## Data
Specimen ID | 20120257 |  | Extension shift (mm) | [5 empty] | -0.25
Material ID | SG300-ARL |  | constant | [5 empty] | -95.925
|  |  | x |  |  |  |  | x | 5501.7 | Load vs Extension
|  |  | x^2 |  |  |  |  | x^2 | -11752 | Load vs Shifted Extension
Length of overlap used (mm) | 12.7 |  | x^3 |  |  |  |  | x^3 | 20614 | Document | Doc Description | Target | Indexed | Display as record
Joint width (mm) | 25.4 |  | x^4 |  |  |  |  | x^4 | -16783 | !FILENAME |  | _blank | TRUE | FALSE
|  |  | x^5 |  |  |  |  | x^5 | 6261.9
|  |  | x^6 |  |  |  |  | x^6 | -879.97
Analysis Date | 2014-12-01 |  | Row of 1st minimum in 2nd derivative curve | [5 empty] | 728
|  |  | Load at 1st minimum in 2nd derivative (N) | [5 empty] | 3424.0097
|  |  | Strength at 1st minimum in 2nd derivative (MPa) | [5 empty] | 10.6145
Valid Test | TRUE |  | Extension at 1st minimum in 2nd derivative (mm) | [5 empty] | 1.2252
Use in Summary | TRUE |  | Area under the curve to 1st minimum in 2nd derivative (N mm) - integration | [5 empty] | 2162.144
Use Derivative | TRUE |  | Row of 1st maximum in 2nd derivative curve | [5 empty] | 399
|  |  | Load at 1st maximum in 2nd derivative (N) | [5 empty] | 1505.793
Projected Start | 149 |  | Strength at 1st maximum in 2nd derivative (MPa) | [5 empty] | 4.668
Start Row | 149 |  | Extension at 1st maximum in 2nd derivative (mm) | [5 empty] | 0.5292
End Row | 1105 |  | Area under the curve to 1st maximum in 2nd derivative (N mm) - integration | [5 empty] | 425.3884
Last Row | 1153 |  | Row of Max Load | [5 empty] | 1105
|  |  | Max Load (N) | [5 empty] | 4329.1058
Send Questions to | usarmy.APG.arl.mbx.adhesive-research@mail.mil |  | Max Strength (MPa) | [5 empty] | 13.4203
Analyzed | Yes |  | Extension at Max Load (mm) | [5 empty] | 2.0238
ThisFile | !FILENAME |  | Area under the curve to max load (N mm) - Riemann Sums | [5 empty] | 5325.1295
|  |  | Extension at complete failure (mm) | [5 empty] | 2.1038
|  |  | Total area under the curve (N mm) - Riemann Sums | [5 empty] | 5649.8235
Time | Extension | Load | Shifted | First | Second | Third | Riemann
(sec) | (mm) | (N) | Extension | Derivative | Derivative | Derivative | Sums
0 | 0.00057 | -0.61391 | -0.24943 | 16379.8907 | -68930.0914 | 249166.261 | -0.00017189
0.1 | 0.00085 | 0.59 | -0.24915 | 16360.6 | -68860.3487 | 248995.5163 | 0.0008437
0.2 | 0.00228 | -0.07526 | -0.24772 | 16262.384 | -68504.908 | 248124.6101 | -6.3971e-05
0.3 | 0.00313 | 0.97262 | -0.24687 | 16204.2444 | -68294.2218 | 247607.819 | 0.0013908
0.4 | 0.00456 | 1.2251 | -0.24544 | 16106.8365 | -67940.7634 | 246739.8736 | 0.0031362
0.5 | 0.00712 | 1.0977 | -0.24288 | 15933.715 | -67311.0936 | 245190.7 | 0.0031284
0.6 | 0.00997 | 1.89 | -0.24003 | 15742.8718 | -66614.7495 | 243473.0129 | 0.0053864
0.7 | 0.01282 | 0.3199 | -0.23718 | 15554.0063 | -65923.2904 | 241762.6645 | 0.00081894
0.8 | 0.01538 | 0.58647 | -0.23462 | 15386.0332 | -65306.3377 | 240232.5961 | 0.0016714
0.9 | 0.01823 | 0.97066 | -0.23177 | 15200.8835 | -64624.094 | 238536.138 | 0.0024946
1 | 0.0208 | 0.50258 | -0.2292 | 15035.5856 | -64013.0152 | 237012.6062 | 0.0011459
1.1 | 0.02308 | 0.72133 | -0.22692 | 14890.2508 | -63474.1625 | 235665.9482 | 0.0014354
1.2 | 0.02507 | 0.76171 | -0.22493 | 14764.4031 | -63006.3536 | 234494.3794 | 0.0019576
1.3 | 0.02764 | 0.60255 | -0.22236 | 14603.2495 | -62405.6418 | 232986.5857 | 0.0013678
1.4 | 0.02991 | 0.82992 | -0.22009 | 14462.1878 | -61878.2691 | 231659.7012 | 0.0018922
1.5 | 0.03219 | 1.3243 | -0.21781 | 14321.7064 | -61351.5999 | 230331.5923 | 0.0026485
1.6 | 0.03419 | 0.7966 | -0.21581 | 14199.4631 | -60892.0985 | 229170.3915 | 0.0020393
1.7 | 0.03675 | 0.75152 | -0.21325 | 14044.3286 | -60307.3194 | 227689.2379 | 0.001503
1.8 | 0.03875 | 0.88324 | -0.21125 | 13924.1686 | -59853.0947 | 226536.1297 | 0.0017576
1.9 | 0.04074 | 0.77347 | -0.20926 | 13805.5087 | -59403.4265 | 225392.3017 | 0.0013226
2 | 0.04245 | 1.4873 | -0.20755 | 13704.2579 | -59018.844 | 224412.2111 | 0.0029598
2.1 | 0.04444 | 1.2133 | -0.20556 | 13587.254 | -58573.3959 | 223274.888 | 0.0027664
2.2 | 0.04672 | 0.55942 | -0.20328 | 13454.2859 | -58065.8106 | 221976.1159 | 0.0012755
2.3 | 0.049 | 1.3568 | -0.201 | 13322.4717 | -57561.1813 | 220681.9195 | 0.0030935
2.4 | 0.05128 | 0.51316 | -0.19872 | 13191.8047 | -57059.4976 | 219392.2914 | 0.0010263
2.5 | 0.05328 | 0.67429 | -0.19672 | 13078.1237 | -56621.8411 | 218264.7939 | 0.0015374
2.6 | 0.05556 | 1.0514 | -0.19444 | 12949.5921 | -56125.6586 | 216983.721 | 0.0023867
2.7 | 0.05783 | 0.69506 | -0.19217 | 12822.7448 | -55634.549 | 215712.7835 | 0.0013901
2.8 | 0.05983 | 0.55276 | -0.19017 | 12711.9064 | -55204.24 | 214596.7436 | 0.00094522
2.9 | 0.06154 | 1.1267 | -0.18846 | 12617.8204 | -54838.0934 | 213645.2954 | 0.0022421
3 | 0.06353 | 1.369 | -0.18647 | 12509.1149 | -54414.0384 | 212541.2603 | 0.0031212
3.1 | 0.06581 | 1.0252 | -0.18419 | 12385.6023 | -53930.8824 | 211280.5682 | 0.0023373
3.2 | 0.06809 | 1.2227 | -0.18191 | 12263.1879 | -53450.5956 | 210024.3891 | 0.0024455
3.3 | 0.07009 | 0.8558 | -0.17991 | 12156.706 | -53031.6456 | 208926.1871 | 0.001703
3.4 | 0.07208 | 1.1604 | -0.17792 | 12051.586 | -52616.9668 | 207836.912 | 0.0023092
3.5 | 0.07407 | 0.62293 | -0.17593 | 11947.2891 | -52204.4524 | 206751.059 | 0.0014203
3.6 | 0.07635 | 0.46651 | -0.17365 | 11828.7992 | -51734.4743 | 205511.1662 | 0.0010636
3.7 | 0.07863 | 1.1341 | -0.17137 | 11711.3777 | -51267.3181 | 204275.7515 | 0.0022683
3.8 | 0.08063 | 1.2647 | -0.16937 | 11609.2509 | -50859.8471 | 203195.7355 | 0.0028835
3.9 | 0.08291 | 1.1322 | -0.16709 | 11493.8176 | -50397.9605 | 201968.7069 | 0.0025813
4 | 0.08519 | 0.55942 | -0.16481 | 11379.4341 | -49938.8665 | 200746.1349 | 0.0012699
4.1 | 0.08746 | 0.99496 | -0.16254 | 11266.5891 | -49484.5501 | 199533.3449 | 0.0017014
4.2 | 0.08917 | 1.5062 | -0.16083 | 11182.2618 | -49144.1271 | 198622.6532 | 0.0025755
4.3 | 0.09088 | 0.68918 | -0.15912 | 11098.5153 | -48805.2592 | 197714.4567 | 0.0015713
4.4 | 0.09316 | 1.1447 | -0.15684 | 10987.7521 | -48355.8471 | 196507.4041 | 0.00261
4.5 | 0.09544 | 1.0855 | -0.15456 | 10878.0105 | -47909.1821 | 195304.7742 | 0.002475
4.6 | 0.09772 | 1.0471 | -0.15228 | 10769.2842 | -47465.254 | 194106.5597 | 0.0023874
4.7 | 0.1 | 0.74172 | -0.15 | 10661.5669 | -47024.0528 | 192912.7529 | 0.001476
4.8 | 0.10199 | 1.5066 | -0.14801 | 10568.3703 | -46641.1901 | 191874.3865 | 0.003435
4.9 | 0.10427 | 0.67625 | -0.14573 | 10462.5261 | -46205.0689 | 190688.8144 | 0.0015418
5 | 0.10655 | 1.2349 | -0.14345 | 10357.6731 | -45771.6458 | 189507.6285 | 0.0024698
5.1 | 0.10855 | 1.1855 | -0.14145 | 10266.5082 | -45393.6636 | 188475.1059 | 0.0020272
5.2 | 0.11026 | 0.65155 | -0.13974 | 10189.1601 | -45072.1241 | 187594.9671 | 0.0014855
5.3 | 0.11254 | 1.2713 | -0.13746 | 10086.8823 | -44645.7418 | 186425.2688 | 0.0028859
5.4 | 0.11481 | 1.071 | -0.13519 | 9986.0158 | -44223.8742 | 185265.0311 | 0.0024419
5.5 | 0.11709 | 1.5818 | -0.13291 | 9885.6659 | -43802.7943 | 184104.0241 | 0.0027049
5.6 | 0.1188 | 1.287 | -0.1312 | 9811.0318 | -43488.7188 | 183236.1201 | 0.002574
5.7 | 0.1208 | 1.7578 | -0.1292 | 9724.4202 | -43123.2591 | 182224.1235 | 0.0034981
5.8 | 0.12279 | 1.3223 | -0.12721 | 9638.965 | -42761.6323 | 181220.4952 | 0.0030148
5.9 | 0.12507 | 0.50885 | -0.12493 | 9541.9386 | -42349.7566 | 180074.6593 | 0.0011602
6 | 0.12735 | 0.9785 | -0.12265 | 9445.8482 | -41940.4885 | 178933.1411 | 0.0019472
6.1 | 0.12934 | 0.78288 | -0.12066 | 9362.7402 | -41585.4 | 177940.339 | 0.001785
6.2 | 0.13162 | 1.4819 | -0.11838 | 9268.3871 | -41180.9889 | 176806.8868 | 0.0029637
6.3 | 0.13362 | 1.3086 | -0.11638 | 9186.378 | -40828.3664 | 175816.1679 | 0.0029836
6.4 | 0.1359 | 1.1059 | -0.1141 | 9093.7454 | -40428.7893 | 174690.7742 | 0.0018911
6.5 | 0.13761 | 1.0408 | -0.11239 | 9024.8671 | -40130.7877 | 173849.5393 | 0.0020713
6.6 | 0.1396 | 1.6763 | -0.1104 | 8945.3504 | -39785.7987 | 172873.5868 | 0.0033526
6.7 | 0.1416 | 0.95027 | -0.1084 | 8866.1239 | -39441.0297 | 171896.0072 | 0.0021571
6.8 | 0.14387 | 1.1694 | -0.10613 | 8777.0347 | -39052.0814 | 170790.4288 | 0.0030054
6.9 | 0.14644 | 1.732 | -0.10356 | 8677.2335 | -38614.753 | 169543.8299 | 0.0034466
7 | 0.14843 | 1.5556 | -0.10157 | 8600.7252 | -38278.3181 | 168582.2722 | 0.0035467
7.1 | 0.15071 | 1.2776 | -0.09929 | 8513.8879 | -37895.2027 | 167484.5588 | 0.002913
7.2 | 0.15299 | 0.8213 | -0.09701 | 8427.9212 | -37514.5853 | 166391.0787 | 0.0018726
7.3 | 0.15527 | 1.6202 | -0.09473 | 8342.8195 | -37136.4562 | 165301.8242 | 0.0032243
7.4 | 0.15726 | 1.149 | -0.09274 | 8269.2446 | -36808.4486 | 164354.5632 | 0.0019648
7.5 | 0.15897 | 1.4191 | -0.09103 | 8206.5421 | -36528.0964 | 163543.1482 | 0.0032356
7.6 | 0.16125 | 1.1282 | -0.08875 | 8123.6822 | -36156.448 | 162464.9414 | 0.0025724
7.7 | 0.16353 | 1.8539 | -0.08647 | 8041.6668 | -35787.2531 | 161390.9331 | 0.0042269
7.8 | 0.16581 | 1.2145 | -0.08419 | 7960.4905 | -35420.5021 | 160321.1159 | 0.002429
7.9 | 0.16781 | 1.485 | -0.08219 | 7889.9695 | -35100.7954 | 159386.1244 | 0.0025393
8 | 0.16952 | 1.9954 | -0.08048 | 7830.1797 | -34828.9268 | 158589.2555 | 0.0045296
8.1 | 0.17179 | 2.576 | -0.07821 | 7751.5258 | -34470.1265 | 157535.0481 | 0.0058733
8.2 | 0.17407 | 1.857 | -0.07593 | 7673.3424 | -34112.1497 | 156480.3512 | 0.004234
8.3 | 0.17635 | 1.9707 | -0.07365 | 7595.9725 | -33756.573 | 155429.8106 | 0.0039414
8.4 | 0.17835 | 1.8923 | -0.07165 | 7528.7696 | -33446.632 | 154511.6999 | 0.0037657
8.5 | 0.18034 | 1.8312 | -0.06966 | 7462.5162 | -33140.06 | 153601.3431 | 0.004175
8.6 | 0.18262 | 1.2674 | -0.06738 | 7387.3552 | -32791.0344 | 152562.1937 | 0.0025348
8.7 | 0.18462 | 1.2498 | -0.06538 | 7322.0776 | -32486.8186 | 151654.0581 | 0.0021246
8.8 | 0.18632 | 1.5634 | -0.06368 | 7267.0688 | -32229.6611 | 150884.6366 | 0.0031268
8.9 | 0.18832 | 1.1149 | -0.06168 | 7202.9107 | -31928.7946 | 149982.3642 | 0.002542
9 | 0.1906 | 1.247 | -0.0594 | 7130.502 | -31588.0038 | 148957.6304 | 0.0028433
9.1 | 0.19288 | 2.0436 | -0.05712 | 7058.8676 | -31249.5447 | 147936.9985 | 0.0046595
9.2 | 0.19516 | 1.7304 | -0.05484 | 6988.0023 | -30913.408 | 146920.4609 | 0.0034435
9.3 | 0.19715 | 1.2204 | -0.05285 | 6926.7749 | -30621.9163 | 146036.5602 | 0.0024408
9.4 | 0.19915 | 2.0821 | -0.05085 | 6865.8226 | -30330.7289 | 145151.3496 | 0.0047263
9.5 | 0.20142 | 1.8319 | -0.04858 | 6797.3449 | -30002.3721 | 144150.4331 | 0.0041768
9.6 | 0.2037 | 1.7449 | -0.0463 | 6729.3133 | -29674.8513 | 143149.1647 | 0.0034898
9.7 | 0.2057 | 2.0993 | -0.0443 | 6670.2493 | -29389.4285 | 142274.2009 | 0.0035898
9.8 | 0.20741 | 1.7508 | -0.04259 | 6620.2011 | -29146.7774 | 141528.5797 | 0.0039918
9.9 | 0.20969 | 2.0138 | -0.04031 | 6554.1134 | -28825.2224 | 140537.9583 | 0.0045916
10 | 0.21197 | 2.5509 | -0.03803 | 6488.7563 | -28505.9213 | 139551.3758 | 0.0050763
10.1 | 0.21396 | 2.0405 | -0.03604 | 6432.3053 | -28229.0681 | 138693.5748 | 0.0040606
10.2 | 0.21595 | 1.9923 | -0.03405 | 6376.4035 | -27953.9188 | 137838.84 | 0.0039845
10.3 | 0.21795 | 2.0581 | -0.03205 | 6320.7708 | -27679.0976 | 136982.8944 | 0.0046925
10.4 | 0.22023 | 2.273 | -0.02977 | 6258.0176 | -27367.8855 | 136010.8815 | 0.0058188
10.5 | 0.22279 | 2.398 | -0.02721 | 6188.4003 | -27021.0895 | 134924.2703 | 0.0054675
10.6 | 0.22507 | 2.9535 | -0.02493 | 6127.1421 | -26714.5614 | 133960.7488 | 0.005907
10.7 | 0.22707 | 3.1985 | -0.02293 | 6073.9804 | -26447.4823 | 133118.8384 | 0.0063651
10.8 | 0.22906 | 3.7356 | -0.02094 | 6021.6129 | -26183.4068 | 132284.1785 | 0.0074339
10.9 | 0.23105 | 3.1315 | -0.01895 | 5969.7693 | -25920.9893 | 131452.5468 | 0.006263
11 | 0.23305 | 3.2762 | -0.01695 | 5918.1897 | -25658.9174 | 130619.7822 | 0.0065196
11.1 | 0.23504 | 3.9869 | -0.01496 | 5867.3865 | -25399.806 | 129794.2073 | 0.0079738
11.2 | 0.23704 | 4.1923 | -0.01296 | 5816.8459 | -25141.0448 | 128967.5197 | 0.0095585
11.3 | 0.23932 | 3.8838 | -0.01068 | 5759.8588 | -24848.0697 | 128028.802 | 0.008855
11.4 | 0.2416 | 4.5981 | -0.0084 | 5703.5371 | -24557.2305 | 127094.0258 | 0.010438
11.5 | 0.24387 | 4.9877 | -0.00613 | 5648.1189 | -24269.7796 | 126167.2575 | 0.0099755
11.6 | 0.24587 | 5.6518 | -0.00413 | 5599.8311 | -24018.2589 | 125353.9469 | 0.011247
11.7 | 0.24786 | 5.8561 | -0.00214 | 5552.2824 | -23769.6073 | 124547.6965 | 0.013352
11.8 | 0.25014 | 6.9878 | 0.00014 | 5498.4107 | -23486.6882 | 123627.6165 | 0.015932
11.9 | 0.25242 | 7.2105 | 0.00242 | 5445.1815 | -23205.8624 | 122711.4422 | 0.014421
12 | 0.25442 | 8.1114 | 0.00442 | 5399.0147 | -22961.2405 | 121910.9903 | 0.01387
12.1 | 0.25613 | 9.9676 | 0.00613 | 5359.9289 | -22753.3561 | 121228.9789 | 0.022626
12.2 | 0.2584 | 12.219 | 0.0084 | 5308.5903 | -22479.1908 | 120326.995 | 0.027859
12.3 | 0.26068 | 16.9707 | 0.01068 | 5257.6498 | -22205.8744 | 119424.9076 | 0.038693
12.4 | 0.26296 | 20.2802 | 0.01296 | 5207.33 | -21934.6103 | 118526.6913 | 0.034679
12.5 | 0.26467 | 24.086 | 0.01467 | 5169.9948 | -21732.5038 | 117855.565 | 0.054916
12.6 | 0.26695 | 28.7468 | 0.01695 | 5120.7502 | -21464.8101 | 116964.1049 | 0.065543
12.7 | 0.26923 | 32.8211 | 0.01923 | 5072.1137 | -21199.1445 | 116076.4953 | 0.074832
12.8 | 0.27151 | 37.3549 | 0.02151 | 5024.0806 | -20935.4983 | 115192.7285 | 0.085169
12.9 | 0.27379 | 42.6339 | 0.02379 | 4976.6463 | -20673.8628 | 114312.7972 | 0.072904
13 | 0.2755 | 48.3931 | 0.0255 | 4941.4608 | -20478.9503 | 113655.3611 | 0.11034
13.1 | 0.27778 | 53.7948 | 0.02778 | 4895.0635 | -20220.8123 | 112782.1236 | 0.091989
13.2 | 0.27949 | 58.8962 | 0.02949 | 4860.6504 | -20028.513 | 112129.6992 | 0.13428
13.3 | 0.28177 | 65.5881 | 0.03177 | 4815.2761 | -19773.8459 | 111263.1326 | 0.13052
13.4 | 0.28376 | 71.4849 | 0.03376 | 4776.146 | -19553.1822 | 110509.8944 | 0.14225
13.5 | 0.28575 | 76.8345 | 0.03575 | 4737.4535 | -19334.0146 | 109759.5472 | 0.17518
13.6 | 0.28803 | 84.1003 | 0.03803 | 4693.6565 | -19084.7395 | 108903.4002 | 0.19175
13.7 | 0.29031 | 92.2889 | 0.04031 | 4650.4256 | -18837.4122 | 108051.0342 | 0.21042
13.8 | 0.29259 | 99.3571 | 0.04259 | 4607.7564 | -18592.024 | 107202.4416 | 0.19871
13.9 | 0.29459 | 107.258 | 0.04459 | 4570.7862 | -18378.3608 | 106461.163 | 0.21344
14 | 0.29658 | 114.9393 | 0.04658 | 4534.4236 | -18167.2346 | 105726.4619 | 0.26206
14.1 | 0.29886 | 122.3199 | 0.04886 | 4493.2764 | -17927.1346 | 104888.2076 | 0.27889
14.2 | 0.30114 | 131.4972 | 0.05114 | 4452.6744 | -17688.9415 | 104053.6987 | 0.22486
14.3 | 0.30285 | 138.4137 | 0.05285 | 4422.5782 | -17511.5431 | 103430.2703 | 0.27544
14.4 | 0.30484 | 146.5627 | 0.05484 | 4387.9345 | -17306.4365 | 102707.4029 | 0.33416
14.5 | 0.30712 | 156.92 | 0.05712 | 4348.7421 | -17073.2046 | 101882.6814 | 0.31384
14.6 | 0.30912 | 166.9935 | 0.05912 | 4314.799 | -16870.16 | 101162.303 | 0.38075
14.7 | 0.3114 | 175.2574 | 0.0614 | 4276.5972 | -16640.4429 | 100344.555 | 0.29969
14.8 | 0.31311 | 183.8792 | 0.06311 | 4248.2885 | -16469.3763 | 99733.6751 | 0.41741
14.9 | 0.31538 | 192.3222 | 0.06538 | 4211.1593 | -16243.8984 | 98925.9542 | 0.43849
15 | 0.31766 | 203.1252 | 0.06766 | 4174.3796 | -16019.2685 | 98118.3579 | 0.52203
15.1 | 0.32023 | 213.2697 | 0.07023 | 4133.5331 | -15768.2694 | 97212.4565 | 0.42441
15.2 | 0.32222 | 221.9463 | 0.07222 | 4102.3463 | -15575.5119 | 96514.2079 | 0.44389
15.3 | 0.32422 | 230.1008 | 0.07422 | 4071.3878 | -15383.1829 | 95815.2661 | 0.4579
15.4 | 0.32621 | 238.8477 | 0.07621 | 4040.9646 | -15193.2001 | 95122.6155 | 0.47531
15.5 | 0.3282 | 247.7588 | 0.0782 | 4010.918 | -15004.593 | 94432.7494 | 0.56489
15.6 | 0.33048 | 257.071 | 0.08048 | 3976.9523 | -14790.1842 | 93645.7665 | 0.51414
15.7 | 0.33248 | 264.3791 | 0.08248 | 3947.5587 | -14603.5805 | 92958.4286 | 0.52611
15.8 | 0.33447 | 272.8923 | 0.08447 | 3918.6812 | -14419.2714 | 92277.3032 | 0.62219
15.9 | 0.33675 | 283.2413 | 0.08675 | 3886.0445 | -14209.7656 | 91500.3154 | 0.64579
16 | 0.33903 | 293.2537 | 0.08903 | 3853.8833 | -14002.0272 | 90726.948 | 0.66862
16.1 | 0.34131 | 303.7591 | 0.09131 | 3822.1939 | -13796.048 | 89957.1936 | 0.60448
16.2 | 0.3433 | 311.7196 | 0.0933 | 3794.9174 | -13617.6991 | 89288.2936 | 0.71072
16.3 | 0.34558 | 320.3089 | 0.09558 | 3764.1005 | -13414.9923 | 88525.2855 | 0.64062
16.4 | 0.34758 | 329.1808 | 0.09758 | 3737.4471 | -13238.6086 | 87858.9373 | 0.75053
16.5 | 0.34986 | 338.2714 | 0.09986 | 3707.4908 | -13039.153 | 87102.6647 | 0.67316
16.6 | 0.35185 | 345.8869 | 0.10185 | 3681.7149 | -12866.4731 | 86445.5088 | 0.59147
16.7 | 0.35356 | 352.2114 | 0.10356 | 3659.8393 | -12719.1325 | 85882.9902 | 0.80304
16.8 | 0.35584 | 361.4711 | 0.10584 | 3631.0623 | -12524.1714 | 85136.0843 | 0.82415
16.9 | 0.35812 | 369.5056 | 0.10812 | 3602.7278 | -12330.9092 | 84392.736 | 0.73532
17 | 0.36011 | 377.6083 | 0.11011 | 3578.356 | -12163.6108 | 83746.8382 | 0.75522
17.1 | 0.36211 | 384.8836 | 0.11211 | 3554.1958 | -11996.764 | 83100.4145 | 0.76592
17.2 | 0.3641 | 392.0125 | 0.1141 | 3530.4864 | -11832.0319 | 82459.9242 | 0.89379
17.3 | 0.36638 | 401.2651 | 0.11638 | 3503.7231 | -11644.8568 | 81729.4017 | 1.0313
17.4 | 0.36895 | 409.85 | 0.11895 | 3474.0648 | -11435.8658 | 80910.185 | 0.8156
17.5 | 0.37094 | 416.6215 | 0.12094 | 3451.4672 | -11275.4831 | 80278.9179 | 0.82908
17.6 | 0.37293 | 423.2149 | 0.12293 | 3429.1875 | -11116.354 | 79650.323 | 0.84643
17.7 | 0.37493 | 431.0315 | 0.12493 | 3407.1137 | -10957.6828 | 79021.2569 | 0.85775
17.8 | 0.37692 | 437.685 | 0.12692 | 3385.464 | -10801.0511 | 78398.005 | 0.99792
17.9 | 0.3792 | 445.0283 | 0.1292 | 3361.0407 | -10623.1147 | 77687.1935 | 0.761
18 | 0.38091 | 451.2902 | 0.13091 | 3342.9885 | -10490.7237 | 77156.3696 | 1.0289
18.1 | 0.38319 | 458.9041 | 0.13319 | 3319.2696 | -10315.6112 | 76451.6444 | 1.0463
18.2 | 0.38547 | 468.0457 | 0.13547 | 3295.9481 | -10142.1016 | 75750.3868 | 1.1982
18.3 | 0.38803 | 475.5357 | 0.13803 | 3270.2317 | -9949.1841 | 74967.1329 | 0.95107
18.4 | 0.39003 | 481.5878 | 0.14003 | 3250.4829 | -9799.8591 | 74358.2441 | 0.82352
18.5 | 0.39174 | 487.0114 | 0.14174 | 3233.8336 | -9673.1501 | 73839.7466 | 1.1104
18.6 | 0.39402 | 494.3584 | 0.14402 | 3211.9701 | -9505.5808 | 73151.4254 | 1.1271
18.7 | 0.3963 | 502.2553 | 0.1463 | 3190.4869 | -9339.577 | 72466.5361 | 1.1451
18.8 | 0.39858 | 509.3341 | 0.14858 | 3169.3805 | -9175.1308 | 71785.0711 | 0.86587
18.9 | 0.40028 | 514.9201 | 0.15028 | 3153.8862 | -9053.5265 | 71279.1853 | 1.0298
19 | 0.40228 | 521.8554 | 0.15228 | 3135.9213 | -8911.5613 | 70686.4533 | 1.3359
19.1 | 0.40484 | 530.0977 | 0.15484 | 3113.3385 | -8731.5711 | 69931.5785 | 1.0602
19.2 | 0.40684 | 536.8986 | 0.15684 | 3096.0149 | -8592.2952 | 69344.8122 | 1.0684
19.3 | 0.40883 | 543.2266 | 0.15883 | 3079.0531 | -8454.8777 | 68763.5684 | 1.0865
19.4 | 0.41083 | 549.2967 | 0.16083 | 3062.2805 | -8317.9326 | 68182.0005 | 1.0931
19.5 | 0.41282 | 556.9189 | 0.16282 | 3045.8624 | -8182.8241 | 67605.9192 | 1.2698
19.6 | 0.4151 | 564.6464 | 0.1651 | 3027.3807 | -8029.432 | 66949.0416 | 1.2874
19.7 | 0.41738 | 571.7578 | 0.16738 | 3009.2471 | -7877.5339 | 66295.5264 | 1.1378
19.8 | 0.41937 | 576.2402 | 0.16937 | 2993.7017 | -7746.171 | 65727.8761 | 1.1525
19.9 | 0.42137 | 582.7399 | 0.17137 | 2978.3404 | -7615.2836 | 65159.9432 | 1.1597
20 | 0.42336 | 589.7074 | 0.17336 | 2963.3147 | -7486.1755 | 64597.4022 | 1.1794
20.1 | 0.42536 | 596.4546 | 0.17536 | 2948.4711 | -7357.5439 | 64034.5943 | 1.354
20.2 | 0.42763 | 602.6419 | 0.17763 | 2931.9339 | -7212.9075 | 63398.9103 | 1.0305
20.3 | 0.42934 | 608.3654 | 0.17934 | 2919.6923 | -7104.9032 | 62922.2215 | 1.5635
20.4 | 0.43191 | 615.2949 | 0.18191 | 2901.6397 | -6944.1101 | 62209.3013 | 1.5752
20.5 | 0.43447 | 624.6082 | 0.18447 | 2884.0659 | -6785.7588 | 61503.3325 | 1.4241
20.6 | 0.43675 | 631.518 | 0.18675 | 2868.7537 | -6646.2446 | 60878.0805 | 1.0799
20.7 | 0.43846 | 635.5492 | 0.18846 | 2857.4774 | -6542.5425 | 60411.3018 | 1.2711
20.8 | 0.44046 | 641.1787 | 0.19046 | 2844.5128 | -6422.2639 | 59867.7063 | 1.4555
20.9 | 0.44273 | 647.9446 | 0.19273 | 2830.0879 | -6287.0616 | 59253.7821 | 1.2959
21 | 0.44473 | 654.8576 | 0.19473 | 2817.632 | -6169.0927 | 58715.5672 | 1.4931
21.1 | 0.44701 | 661.62 | 0.19701 | 2803.7185 | -6035.9178 | 58105.0662 | 1.3166
21.2 | 0.449 | 666.5776 | 0.199 | 2791.8217 | -5920.8166 | 57574.8792 | 1.3332
21.3 | 0.451 | 672.9703 | 0.201 | 2780.0949 | -5806.1977 | 57044.5231 | 1.5344
21.4 | 0.45328 | 680.6082 | 0.20328 | 2767.0045 | -5676.8225 | 56442.9618 | 1.5518
21.5 | 0.45556 | 686.1055 | 0.20556 | 2754.2075 | -5548.8153 | 55844.6372 | 1.1664
21.6 | 0.45726 | 691.8534 | 0.20726 | 2744.855 | -5454.2571 | 55400.6199 | 1.5774
21.7 | 0.45954 | 695.863 | 0.20954 | 2732.5628 | -5328.6199 | 54807.9273 | 1.5866
21.8 | 0.46182 | 705.0293 | 0.21182 | 2720.5555 | -5204.3305 | 54218.4509 | 1.6075
21.9 | 0.4641 | 710.5639 | 0.2141 | 2708.83 | -5081.3814 | 53632.183 | 1.4211
22 | 0.4661 | 717.4263 | 0.2161 | 2698.7742 | -4974.629 | 53120.5487 | 1.4277
22.1 | 0.46809 | 721.7911 | 0.21809 | 2688.9795 | -4869.4237 | 52613.9122 | 1.2343
22.2 | 0.4698 | 726.9772 | 0.2198 | 2680.7295 | -4779.8247 | 52180.5015 | 1.6575
22.3 | 0.47208 | 732.8831 | 0.22208 | 2669.9667 | -4661.5094 | 51605.4044 | 1.4584
22.4 | 0.47407 | 739.4593 | 0.22407 | 2660.7921 | -4559.3119 | 51106.0507 | 1.686
22.5 | 0.47635 | 745.1068 | 0.22635 | 2650.5292 | -4443.4395 | 50536.8933 | 1.4902
22.6 | 0.47835 | 750.0765 | 0.22835 | 2641.7431 | -4342.8628 | 50040.235 | 1.7102
22.7 | 0.48063 | 757.5681 | 0.23063 | 2631.9709 | -4229.4137 | 49477.0047 | 1.9394
22.8 | 0.48319 | 764.4944 | 0.23319 | 2621.3051 | -4103.5581 | 48848.3554 | 1.5213
22.9 | 0.48518 | 770.5786 | 0.23518 | 2613.2354 | -4006.8338 | 48362.4123 | 1.5412
23 | 0.48718 | 774.4973 | 0.23718 | 2605.3181 | -3910.5954 | 47876.431 | 1.5412
23.1 | 0.48917 | 780.4188 | 0.23917 | 2597.6305 | -3815.8004 | 47395.2662 | 1.7794
23.2 | 0.49145 | 787.2259 | 0.24145 | 2589.0532 | -3708.3649 | 46846.9018 | 1.7949
23.3 | 0.49373 | 793.4528 | 0.24373 | 2580.7194 | -3602.1762 | 46301.6484 | 1.5869
23.4 | 0.49573 | 799.593 | 0.24573 | 2573.6074 | -3510.049 | 45825.9114 | 1.5912
23.5 | 0.49772 | 803.8755 | 0.24772 | 2566.7128 | -3419.3245 | 45354.9182 | 1.8328
23.6 | 0.5 | 809.4686 | 0.25 | 2559.0342 | -3316.5277 | 44818.1813 | 1.6108
23.7 | 0.50199 | 816.3796 | 0.25199 | 2552.5227 | -3227.8036 | 44352.2333 | 1.8613
23.8 | 0.50427 | 822.1705 | 0.25427 | 2545.2781 | -3127.2864 | 43821.2638 | 1.6443
23.9 | 0.50627 | 826.7879 | 0.25627 | 2539.1109 | -3040.1075 | 43358.0279 | 1.6453
24 | 0.50826 | 831.7383 | 0.25826 | 2533.1466 | -2954.2817 | 42899.4468 | 1.8964
24.1 | 0.51054 | 839.1378 | 0.26054 | 2526.5219 | -2857.0672 | 42376.8983 | 1.9132
24.2 | 0.51282 | 844.7336 | 0.26282 | 2520.1175 | -2761.0407 | 41857.3979 | 1.681
24.3 | 0.51481 | 849.8702 | 0.26481 | 2514.7056 | -2678.1935 | 41406.4597 | 1.6997
24.4 | 0.51681 | 853.6062 | 0.26681 | 2509.4317 | -2595.8319 | 40955.5842 | 1.6987
24.5 | 0.5188 | 858.7394 | 0.2688 | 2504.3468 | -2514.7747 | 40509.2751 | 1.7175
24.6 | 0.5208 | 865.5767 | 0.2708 | 2499.398 | -2434.2028 | 40063.042 | 1.7225
24.7 | 0.52279 | 870.7883 | 0.27279 | 2494.633 | -2354.9172 | 39621.3421 | 1.9854
24.8 | 0.52507 | 875.3169 | 0.27507 | 2489.3663 | -2265.1548 | 39118.0901 | 1.4968
24.9 | 0.52678 | 879.5575 | 0.27678 | 2485.5499 | -2198.5842 | 38742.6204 | 2.2517
25 | 0.52934 | 888.1209 | 0.27934 | 2480.0479 | -2100.1193 | 38183.6612 | 2.0249
25.1 | 0.53162 | 893.6257 | 0.28162 | 2475.3584 | -2013.625 | 37689.0082 | 2.0375
25.2 | 0.5339 | 899.6017 | 0.2839 | 2470.8649 | -1928.2552 | 37197.3337 | 1.7992
25.3 | 0.5359 | 902.1922 | 0.2859 | 2467.0825 | -1854.2897 | 36768.4869 | 1.7954
25.4 | 0.53789 | 909.1538 | 0.28789 | 2463.465 | -1781.5431 | 36344.0484 | 2.0729
25.5 | 0.54017 | 914.7422 | 0.29017 | 2459.4971 | -1699.2305 | 35860.5266 | 1.8203
25.6 | 0.54216 | 920.6786 | 0.29216 | 2456.1864 | -1628.2859 | 35440.9172 | 2.0991
25.7 | 0.54444 | 925.4985 | 0.29444 | 2452.5656 | -1548.0261 | 34962.915 | 1.5826
25.8 | 0.54615 | 929.9197 | 0.29615 | 2449.9694 | -1488.5446 | 34606.3409 | 2.1202
25.9 | 0.54843 | 934.9655 | 0.29843 | 2446.665 | -1410.1818 | 34133.4726 | 2.1317
26 | 0.55071 | 941.2081 | 0.30071 | 2443.5381 | -1332.8938 | 33663.5277 | 2.146
26.1 | 0.55299 | 947.5401 | 0.30299 | 2440.5862 | -1256.6739 | 33196.4985 | 1.6203
26.2 | 0.5547 | 951.9923 | 0.3047 | 2438.4857 | -1200.206 | 32848.1356 | 2.1705
26.3 | 0.55698 | 956.8945 | 0.30698 | 2435.8342 | -1125.8394 | 32386.1911 | 2.1817
26.4 | 0.55926 | 963.7872 | 0.30926 | 2433.3511 | -1052.5227 | 31927.1417 | 2.1974
26.5 | 0.56154 | 969.3308 | 0.31154 | 2431.0339 | -980.2494 | 31470.9799 | 1.929
26.6 | 0.56353 | 973.8156 | 0.31353 | 2429.1453 | -918.0164 | 31075.193 | 1.6652
26.7 | 0.56524 | 977.2304 | 0.31524 | 2427.6207 | -865.1673 | 30736.8435 | 1.9545
26.8 | 0.56724 | 982.6816 | 0.31724 | 2425.9516 | -804.0877 | 30343.1597 | 2.2405
26.9 | 0.56952 | 988.5572 | 0.31952 | 2424.1967 | -735.4144 | 29897.0456 | 2.244
27 | 0.57179 | 995.4796 | 0.32179 | 2422.604 | -668.0495 | 29455.7233 | 1.991
27.1 | 0.57379 | 1000.0812 | 0.32379 | 2421.3266 | -609.5249 | 29069.2313 | 1.9902
27.2 | 0.57578 | 1004.2335 | 0.32578 | 2420.1709 | -552.058 | 28686.8405 | 2.2897
27.3 | 0.57806 | 1010.7925 | 0.32806 | 2418.9864 | -487.149 | 28251.3772 | 2.3046
27.4 | 0.58034 | 1016.2804 | 0.33034 | 2417.9488 | -423.2296 | 27818.7396 | 2.3171
27.5 | 0.58262 | 1021.0603 | 0.33262 | 2417.0557 | -360.2934 | 27388.9203 | 1.746
27.6 | 0.58433 | 1024.8532 | 0.33433 | 2416.4795 | -313.7326 | 27068.4007 | 2.0395
27.7 | 0.58632 | 1030.2248 | 0.33632 | 2415.9085 | -260.236 | 26697.3847 | 2.3489
27.8 | 0.5886 | 1036.5156 | 0.3386 | 2415.3842 | -199.8481 | 26274.9213 | 2.3633
27.9 | 0.59088 | 1041.5456 | 0.34088 | 2414.9965 | -140.4202 | 25855.2489 | 2.0831
28 | 0.59288 | 1046.3746 | 0.34288 | 2414.7671 | -89.0759 | 25489.4073 | 1.7893
28.1 | 0.59459 | 1050.1815 | 0.34459 | 2414.6519 | -45.7552 | 25178.3073 | 2.3944
28.2 | 0.59687 | 1055.6491 | 0.34687 | 2414.6127 | 11.1807 | 24765.9317 | 2.3963
28.3 | 0.59914 | 1062.9502 | 0.34914 | 2414.7015 | 66.9359 | 24358.1103 | 2.4235
28.4 | 0.60142 | 1068.8133 | 0.35142 | 2414.9171 | 122.0081 | 23951.2427 | 2.4369
28.5 | 0.6037 | 1071.8856 | 0.3537 | 2415.2572 | 176.1557 | 23547.1238 | 2.1438
28.6 | 0.6057 | 1076.8282 | 0.3557 | 2415.6564 | 222.8974 | 23194.8908 | 2.4552
28.7 | 0.60798 | 1083.6318 | 0.35798 | 2416.2245 | 275.3264 | 22795.9116 | 2.4707
28.8 | 0.61026 | 1088.7199 | 0.36026 | 2416.9112 | 326.8488 | 22399.6597 | 2.1666
28.9 | 0.61225 | 1092.3461 | 0.36225 | 2417.6057 | 371.0819 | 22056.0312 | 1.8679
29 | 0.61396 | 1095.353 | 0.36396 | 2418.2724 | 408.5464 | 21762.4038 | 2.1798
29.1 | 0.61595 | 1101.6681 | 0.36595 | 2419.1282 | 451.5152 | 21422.6142 | 2.5118
29.2 | 0.61823 | 1108.6567 | 0.36823 | 2420.213 | 499.9173 | 21035.8364 | 2.5277
29.3 | 0.62051 | 1115.1189 | 0.37051 | 2421.4072 | 547.4406 | 20651.752 | 2.2302
29.4 | 0.62251 | 1117.9736 | 0.37251 | 2422.5431 | 588.4091 | 20317.0475 | 2.2248
29.5 | 0.6245 | 1122.4642 | 0.3745 | 2423.7541 | 628.5103 | 19986.0628 | 2.8735
29.6 | 0.62706 | 1129.554 | 0.37706 | 2425.4281 | 679.1328 | 19563.2672 | 2.5754
29.7 | 0.62934 | 1134.1235 | 0.37934 | 2427.0271 | 723.3104 | 19189.543 | 1.9394
29.8 | 0.63105 | 1138.589 | 0.38105 | 2428.2918 | 755.8862 | 18910.9939 | 2.2772
29.9 | 0.63305 | 1142.719 | 0.38305 | 2429.8412 | 793.3839 | 18587.0973 | 2.274
30 | 0.63504 | 1148.3473 | 0.38504 | 2431.4566 | 830.0533 | 18266.84 | 2.6182
30.1 | 0.63732 | 1155.1736 | 0.38732 | 2433.3963 | 871.2857 | 17902.3819 | 2.6338
30.2 | 0.6396 | 1159.9434 | 0.3896 | 2435.4291 | 911.6901 | 17540.5544 | 1.9835
30.3 | 0.64131 | 1163.895 | 0.39131 | 2437.0136 | 941.4537 | 17270.9055 | 2.3162
30.4 | 0.6433 | 1168.2754 | 0.3933 | 2438.9211 | 975.5121 | 16958.9571 | 2.6637
30.5 | 0.64558 | 1174.8175 | 0.39558 | 2441.189 | 1013.7734 | 16603.9933 | 2.6786
30.6 | 0.64786 | 1182.0465 | 0.39786 | 2443.5433 | 1051.2283 | 16251.6329 | 2.6951
30.7 | 0.65014 | 1186.712 | 0.40014 | 2445.982 | 1087.8828 | 15901.8683 | 2.3734
30.8 | 0.65214 | 1189.6836 | 0.40214 | 2448.1894 | 1119.3815 | 15597.1885 | 2.7125
30.9 | 0.65442 | 1195.507 | 0.40442 | 2450.7818 | 1154.5494 | 15252.2766 | 2.7138
31 | 0.65669 | 1202.5219 | 0.40669 | 2453.4416 | 1188.7848 | 14911.4347 | 2.7418
31.1 | 0.65897 | 1207.4266 | 0.40897 | 2456.1905 | 1222.395 | 14571.6524 | 2.0647
31.2 | 0.66068 | 1211.0786 | 0.41068 | 2458.302 | 1247.0959 | 14318.4956 | 2.0709
31.3 | 0.66239 | 1215.0228 | 0.41239 | 2460.4553 | 1271.3651 | 14066.7752 | 2.7703
31.4 | 0.66467 | 1221.6751 | 0.41467 | 2463.3903 | 1303.0568 | 13733.3769 | 2.7854
31.5 | 0.66695 | 1228.7994 | 0.41695 | 2466.3967 | 1333.9912 | 13402.5191 | 2.8017
31.6 | 0.66923 | 1234.5707 | 0.41923 | 2469.4727 | 1364.1742 | 13074.1943 | 2.8148
31.7 | 0.67151 | 1238.1217 | 0.42151 | 2472.6168 | 1393.6114 | 12748.3949 | 2.4639
31.8 | 0.6735 | 1243.9406 | 0.4235 | 2475.4151 | 1418.6995 | 12466.0931 | 2.8362
31.9 | 0.67578 | 1249.6641 | 0.42578 | 2478.6819 | 1446.7557 | 12145.0032 | 2.4993
32 | 0.67778 | 1254.6432 | 0.42778 | 2481.5995 | 1470.7658 | 11865.4072 | 2.4967
32.1 | 0.67977 | 1258.7359 | 0.42977 | 2484.5496 | 1494.1027 | 11589.1163 | 2.5175
32.2 | 0.68177 | 1262.717 | 0.43177 | 2487.5608 | 1517.0049 | 11313.3488 | 2.8664
32.3 | 0.68404 | 1268.2797 | 0.43404 | 2491.0333 | 1542.3331 | 11002.6684 | 2.5366
32.4 | 0.68604 | 1274.7819 | 0.43604 | 2494.1398 | 1564.0664 | 10730.9757 | 2.9065
32.5 | 0.68832 | 1280.2973 | 0.43832 | 2497.7335 | 1588.1821 | 10423.5642 | 2.1893
32.6 | 0.69003 | 1284.1709 | 0.44003 | 2500.4644 | 1605.8105 | 10194.6221 | 2.5555
32.7 | 0.69202 | 1287.8128 | 0.44202 | 2503.68 | 1625.8341 | 9929.9321 | 2.9362
32.8 | 0.6943 | 1294.8316 | 0.4443 | 2507.4124 | 1648.1308 | 9628.9635 | 2.9522
32.9 | 0.69658 | 1301.1236 | 0.44658 | 2511.1949 | 1669.744 | 9330.4377 | 2.9666
33 | 0.69886 | 1305.8444 | 0.44886 | 2515.0259 | 1690.6794 | 9034.3473 | 2.5986
33.1 | 0.70085 | 1310.6251 | 0.45085 | 2518.4081 | 1708.4023 | 8777.9021 | 2.9882
33.2 | 0.70313 | 1316.2021 | 0.45313 | 2522.3258 | 1728.0831 | 8486.3525 | 3.0009
33.3 | 0.70541 | 1321.6986 | 0.45541 | 2526.2877 | 1747.1019 | 8197.2167 | 2.6434
33.4 | 0.70741 | 1326.2402 | 0.45741 | 2529.7981 | 1763.2444 | 7945.5702 | 2.2679
33.5 | 0.70912 | 1329.6006 | 0.45912 | 2532.8248 | 1776.6484 | 7731.877 | 2.6459
33.6 | 0.71111 | 1334.0694 | 0.46111 | 2536.3754 | 1791.7888 | 7484.8883 | 3.0417
33.7 | 0.71339 | 1341.0682 | 0.46339 | 2540.4799 | 1808.5338 | 7204.1416 | 3.0576
33.8 | 0.71567 | 1347.1347 | 0.46567 | 2544.6219 | 1824.6415 | 6925.775 | 3.0715
33.9 | 0.71795 | 1353.522 | 0.46795 | 2548.7998 | 1840.1172 | 6649.7808 | 2.6935
34 | 0.71994 | 1356.8542 | 0.46994 | 2552.4747 | 1853.1122 | 6410.8244 | 3.0936
34.1 | 0.72222 | 1362.6272 | 0.47222 | 2556.7162 | 1867.4188 | 6139.2532 | 3.1068
34.2 | 0.7245 | 1367.8979 | 0.4745 | 2560.9896 | 1881.109 | 5870.033 | 2.7358
34.3 | 0.7265 | 1372.5372 | 0.4765 | 2564.7634 | 1892.6145 | 5635.8046 | 2.7313
34.4 | 0.72849 | 1378.3325 | 0.47849 | 2568.5407 | 1903.5993 | 5404.532 | 2.7429
34.5 | 0.73048 | 1382.0782 | 0.48048 | 2572.3394 | 1914.1257 | 5175.0345 | 3.1511
34.6 | 0.73276 | 1389.3801 | 0.48276 | 2576.7169 | 1925.6271 | 4914.2684 | 3.1678
34.7 | 0.73504 | 1395.2684 | 0.48504 | 2581.1198 | 1936.5365 | 4655.8185 | 2.7905
34.8 | 0.73704 | 1400.6661 | 0.48704 | 2585.0021 | 1945.6231 | 4431.0091 | 2.3951
34.9 | 0.73875 | 1404.0815 | 0.48875 | 2588.3355 | 1953.0368 | 4240.202 | 3.1873
35 | 0.74102 | 1408.7214 | 0.49102 | 2592.7796 | 1962.3764 | 3988.9034 | 3.2119
35.1 | 0.7433 | 1415.5596 | 0.4933 | 2597.264 | 1971.1855 | 3738.7817 | 2.8311
35.2 | 0.7453 | 1421.9813 | 0.4953 | 2601.2137 | 1978.4452 | 3521.2555 | 2.8297
35.3 | 0.74729 | 1426.7417 | 0.49729 | 2605.1576 | 1985.2386 | 3306.5542 | 3.253
35.4 | 0.74957 | 1431.1653 | 0.49957 | 2609.6923 | 1992.4991 | 3062.6886 | 3.2631
35.5 | 0.75185 | 1438.5392 | 0.50185 | 2614.243 | 1999.2062 | 2821.0838 | 2.8771
35.6 | 0.75385 | 1443.8042 | 0.50385 | 2618.2469 | 2004.638 | 2611.0053 | 2.8732
35.7 | 0.75584 | 1447.1768 | 0.50584 | 2622.2411 | 2009.6273 | 2403.693 | 2.4747
35.8 | 0.75755 | 1450.7524 | 0.50755 | 2625.681 | 2013.5863 | 2226.9138 | 3.3077
35.9 | 0.75983 | 1456.4865 | 0.50983 | 2630.2776 | 2018.3968 | 1993.1628 | 3.3208
36 | 0.76211 | 1465.2287 | 0.51211 | 2634.8845 | 2022.6768 | 1761.6389 | 3.751
36.1 | 0.76467 | 1472.0683 | 0.51467 | 2640.0681 | 2026.8567 | 1504.327 | 2.9441
36.2 | 0.76667 | 1476.4084 | 0.51667 | 2644.1247 | 2029.666 | 1305.2422 | 3.3662
36.3 | 0.76895 | 1480.943 | 0.51895 | 2648.7555 | 2032.3851 | 1080.3544 | 3.3617
36.4 | 0.77122 | 1486.5717 | 0.52122 | 2653.3716 | 2034.5855 | 858.6356 | 2.9731
36.5 | 0.77322 | 1491.6836 | 0.52322 | 2657.4424 | 2036.1089 | 665.0873 | 2.9685
36.6 | 0.77521 | 1496.9724 | 0.52521 | 2661.4954 | 2037.2422 | 474.1739 | 2.5598
36.7 | 0.77692 | 1500.636 | 0.52692 | 2664.9797 | 2037.9137 | 311.4473 | 3.4215
36.8 | 0.7792 | 1505.793 | 0.5292 | 2669.6268 | 2038.3783 | 96.3774 | 3.4332
36.9 | 0.78148 | 1513.378 | 0.53148 | 2674.2743 | 2038.3549 | -116.5292 | 3.4505
37 | 0.78376 | 1519.1673 | 0.53376 | 2678.9213 | 2037.8485 | -327.2801 | 3.0231
37.1 | 0.78575 | 1525.0544 | 0.53575 | 2682.9758 | 2037.0157 | -509.469 | 3.0501
37.2 | 0.78775 | 1528.4265 | 0.53775 | 2687.0487 | 2035.815 | -690.9295 | 3.0416
37.3 | 0.78974 | 1534.6355 | 0.53974 | 2691.0985 | 2034.2618 | -869.8522 | 3.0693
37.4 | 0.79174 | 1540.2868 | 0.54174 | 2695.1652 | 2032.3436 | -1048.0402 | 3.9431
37.5 | 0.7943 | 1547.9145 | 0.5443 | 2700.3643 | 2029.3711 | -1273.739 | 3.0958
37.6 | 0.7963 | 1552.6012 | 0.5463 | 2704.4204 | 2026.6489 | -1448.2117 | 3.5244
37.7 | 0.79857 | 1557.7414 | 0.54857 | 2709.017 | 2023.1386 | -1644.2742 | 3.1155
37.8 | 0.80057 | 1563.7353 | 0.55057 | 2713.0599 | 2019.6787 | -1815.2917 | 3.1118
37.9 | 0.80256 | 1569.5343 | 0.55256 | 2717.0753 | 2015.8983 | -1983.8559 | 3.1391
38 | 0.80456 | 1572.9057 | 0.55456 | 2721.103 | 2011.7625 | -2151.6657 | 3.1301
38.1 | 0.80655 | 1577.8942 | 0.55655 | 2725.1021 | 2007.3159 | -2317.0482 | 3.1558
38.2 | 0.80855 | 1583.8474 | 0.55855 | 2729.1119 | 2002.5169 | -2481.6705 | 3.6112
38.3 | 0.81083 | 1591.339 | 0.56083 | 2733.6711 | 1996.6466 | -2667.4005 | 3.6123
38.4 | 0.8131 | 1598.8247 | 0.5631 | 2738.1964 | 1990.3836 | -2850.2703 | 3.6453
38.5 | 0.81538 | 1604.3002 | 0.56538 | 2742.7269 | 1983.6776 | -3031.8987 | 3.2086
38.6 | 0.81738 | 1608.9292 | 0.56738 | 2746.6881 | 1977.4559 | -3189.5386 | 3.6684
38.7 | 0.81966 | 1614.8459 | 0.56966 | 2751.1883 | 1969.9806 | -3367.336 | 3.6818
38.8 | 0.82194 | 1620.8326 | 0.57194 | 2755.6709 | 1962.1024 | -3543.1034 | 3.2255
38.9 | 0.82393 | 1626.339 | 0.57393 | 2759.5684 | 1954.9003 | -3694.8611 | 3.2527
39 | 0.82593 | 1630.3435 | 0.57593 | 2763.4707 | 1947.3594 | -3845.8342 | 3.2444
39.1 | 0.82792 | 1636.2157 | 0.57792 | 2767.3382 | 1939.558 | -3994.5179 | 3.7306
39.2 | 0.8302 | 1643.7598 | 0.5802 | 2771.7499 | 1930.258 | -4162.9938 | 3.7478
39.3 | 0.83248 | 1650.6743 | 0.58248 | 2776.1399 | 1920.5762 | -4329.4746 | 3.2848
39.4 | 0.83447 | 1654.9328 | 0.58447 | 2779.9532 | 1911.8174 | -4473.1552 | 2.8299
39.5 | 0.83618 | 1658.7857 | 0.58618 | 2783.2158 | 1904.0636 | -4595.4137 | 3.782
39.6 | 0.83846 | 1666.2024 | 0.58846 | 2787.545 | 1893.4018 | -4756.6968 | 3.7989
39.7 | 0.84074 | 1674.1935 | 0.59074 | 2791.8495 | 1882.3745 | -4916.0119 | 3.8172
39.8 | 0.84302 | 1681.1347 | 0.59302 | 2796.1284 | 1870.9863 | -5073.3664 | 3.3455
39.9 | 0.84501 | 1683.764 | 0.59501 | 2799.8415 | 1860.755 | -5209.11 | 3.3675
40 | 0.84701 | 1689.6471 | 0.59701 | 2803.5525 | 1850.2016 | -5344.0418 | 3.8524
40.1 | 0.84929 | 1696.4557 | 0.59929 | 2807.7569 | 1837.8435 | -5496.0435 | 3.3759
40.2 | 0.85128 | 1700.9499 | 0.60128 | 2811.4033 | 1826.7757 | -5627.132 | 3.4019
40.3 | 0.85328 | 1706.1051 | 0.60328 | 2815.0455 | 1815.3909 | -5757.4011 | 2.9004
40.4 | 0.85498 | 1710.5177 | 0.60498 | 2818.1233 | 1805.5101 | -5866.9685 | 3.9
40.5 | 0.85726 | 1717.7466 | 0.60726 | 2822.2244 | 1791.9674 | -6012.2479 | 3.9165
40.6 | 0.85954 | 1725.2779 | 0.60954 | 2826.2944 | 1778.0957 | -6155.6213 | 3.9336
40.7 | 0.86182 | 1732.5558 | 0.61182 | 2830.3323 | 1763.8992 | -6297.096 | 3.4651
40.8 | 0.86382 | 1736.9786 | 0.61382 | 2833.8474 | 1751.1822 | -6419.6393 | 3.4566
40.9 | 0.86581 | 1741.7688 | 0.61581 | 2837.3195 | 1738.287 | -6540.1306 | 3.9712
41 | 0.86809 | 1748.706 | 0.61809 | 2841.2657 | 1723.2198 | -6676.4228 | 3.987
41.1 | 0.87037 | 1755.6507 | 0.62037 | 2845.1771 | 1707.8439 | -6810.8444 | 3.4937
41.2 | 0.87236 | 1760.6486 | 0.62236 | 2848.5622 | 1694.1749 | -6926.6457 | 3.5213
41.3 | 0.87436 | 1763.819 | 0.62436 | 2851.9366 | 1680.2064 | -7041.604 | 3.51
41.4 | 0.87635 | 1771.0419 | 0.62635 | 2855.2662 | 1666.081 | -7154.5748 | 4.038
41.5 | 0.87863 | 1778.2301 | 0.62863 | 2859.0462 | 1649.6226 | -7282.283 | 3.5565
41.6 | 0.88063 | 1785.1722 | 0.63063 | 2862.3308 | 1634.9473 | -7392.7959 | 3.5525
41.7 | 0.88262 | 1789.3676 | 0.63262 | 2865.5696 | 1620.1274 | -7501.3594 | 3.5608
41.8 | 0.88461 | 1793.7703 | 0.63461 | 2868.7787 | 1605.0928 | -7608.5343 | 4.0898
41.9 | 0.88689 | 1802.8462 | 0.63689 | 2872.4185 | 1587.607 | -7729.6275 | 4.6333
42 | 0.88946 | 1811.0739 | 0.63946 | 2876.4729 | 1567.5687 | -7863.955 | 3.604
42.1 | 0.89145 | 1817.2849 | 0.64145 | 2879.5768 | 1551.8173 | -7966.3956 | 4.1434
42.2 | 0.89373 | 1820.2426 | 0.64373 | 2883.0941 | 1533.5217 | -8082.0856 | 3.1126
42.3 | 0.89544 | 1825.2751 | 0.64544 | 2885.7046 | 1519.628 | -8167.6806 | 3.6506
42.4 | 0.89744 | 1831.384 | 0.64744 | 2888.7274 | 1503.1936 | -8266.5212 | 4.1572
42.5 | 0.89971 | 1836.3191 | 0.64971 | 2892.1183 | 1484.3028 | -8377.052 | 3.6726
42.6 | 0.90171 | 1842.6508 | 0.65171 | 2895.0701 | 1467.4525 | -8472.9847 | 3.6669
42.7 | 0.9037 | 1848.4382 | 0.6537 | 2897.9735 | 1450.4974 | -8567.0939 | 4.2144
42.8 | 0.90598 | 1856.5355 | 0.65598 | 2901.2582 | 1430.8431 | -8673.2761 | 4.7713
42.9 | 0.90855 | 1864.6535 | 0.65855 | 2904.9067 | 1408.4012 | -8790.8713 | 4.2514
43 | 0.91083 | 1871.1062 | 0.66083 | 2908.0949 | 1388.2408 | -8893.3491 | 3.1809
43.1 | 0.91253 | 1874.7391 | 0.66253 | 2910.4421 | 1373.058 | -8968.6318 | 4.2744
43.2 | 0.91481 | 1880.6167 | 0.66481 | 2913.5492 | 1352.4958 | -9068.0951 | 4.2878
43.3 | 0.91709 | 1887.1829 | 0.66709 | 2916.6093 | 1331.7088 | -9165.8416 | 4.3028
43.4 | 0.91937 | 1894.2114 | 0.66937 | 2919.6217 | 1310.7009 | -9261.8791 | 3.2391
43.5 | 0.92108 | 1898.7553 | 0.67108 | 2921.8494 | 1294.8023 | -9332.7902 | 3.7975
43.6 | 0.92308 | 1903.7008 | 0.67308 | 2924.4203 | 1276.0548 | -9414.5169 | 4.3404
43.7 | 0.92536 | 1910.1135 | 0.67536 | 2927.3051 | 1254.4849 | -9506.1001 | 4.336
43.8 | 0.92763 | 1917.9281 | 0.67763 | 2930.1282 | 1232.8042 | -9595.6107 | 3.8359
43.9 | 0.92963 | 1924.615 | 0.67963 | 2932.5746 | 1213.5353 | -9673.0991 | 3.83
44 | 0.93162 | 1929.0837 | 0.68162 | 2934.9703 | 1194.2101 | -9748.9264 | 4.3983
44.1 | 0.9339 | 1934.8742 | 0.6839 | 2937.6677 | 1171.885 | -9834.2485 | 4.4115
44.2 | 0.93618 | 1943.7833 | 0.68618 | 2940.314 | 1149.3672 | -9917.9169 | 4.9955
44.3 | 0.93875 | 1950.6939 | 0.68875 | 2943.235 | 1123.7591 | -10010.2541 | 3.3162
44.4 | 0.94045 | 1955.1972 | 0.69045 | 2945.1309 | 1106.6906 | -10070.1891 | 4.4578
44.5 | 0.94273 | 1959.6074 | 0.69273 | 2947.6279 | 1083.6402 | -10149.1484 | 3.3509
44.6 | 0.94444 | 1965.1517 | 0.69444 | 2949.4661 | 1066.2353 | -10207.3013 | 3.9303
44.7 | 0.94644 | 1970.6704 | 0.69644 | 2951.5781 | 1045.7536 | -10274.1612 | 3.9216
44.8 | 0.94843 | 1978.044 | 0.69843 | 2953.6387 | 1025.2429 | -10339.4553 | 3.9561
44.9 | 0.95043 | 1982.785 | 0.70043 | 2955.6685 | 1004.4994 | -10403.845 | 3.9457
45 | 0.95242 | 1987.9779 | 0.70242 | 2957.6468 | 983.733 | -10466.6913 | 4.5326
45.1 | 0.9547 | 1996.5621 | 0.7047 | 2959.8625 | 959.7883 | -10537.205 | 4.5522
45.2 | 0.95698 | 2004.6067 | 0.70698 | 2962.0233 | 935.6846 | -10606.1334 | 4.5705
45.3 | 0.95926 | 2011.1257 | 0.70926 | 2964.1291 | 911.4255 | -10673.4842 | 3.439
45.4 | 0.96097 | 2014.9335 | 0.71097 | 2965.672 | 893.1314 | -10722.9663 | 4.594
45.5 | 0.96325 | 2020.189 | 0.71325 | 2967.6804 | 868.6091 | -10787.5741 | 4.606
45.6 | 0.96553 | 2027.2302 | 0.71553 | 2969.6327 | 843.9412 | -10850.6249 | 4.0342
45.7 | 0.96752 | 2033.5024 | 0.71752 | 2971.2906 | 822.2948 | -10904.3893 | 4.0467
45.8 | 0.96951 | 2037.6034 | 0.71951 | 2972.9054 | 800.5426 | -10956.9782 | 3.4843
45.9 | 0.97122 | 2043.0738 | 0.72122 | 2974.2583 | 781.7682 | -11001.2326 | 4.6582
46 | 0.9735 | 2050.9703 | 0.7235 | 2976.0121 | 756.6193 | -11058.8994 | 4.6762
46.1 | 0.97578 | 2059.0989 | 0.72578 | 2977.7083 | 731.3407 | -11115.0429 | 4.6947
46.2 | 0.97806 | 2064.7077 | 0.72806 | 2979.3469 | 705.9359 | -11169.6706 | 3.5307
46.3 | 0.97977 | 2068.0355 | 0.72977 | 2980.5377 | 686.8014 | -11209.6512 | 4.7151
46.4 | 0.98205 | 2075.2903 | 0.73205 | 2982.0744 | 661.1839 | -11261.6443 | 5.3127
46.5 | 0.98461 | 2084.2379 | 0.73461 | 2983.7301 | 632.2812 | -11318.2411 | 4.7521
46.6 | 0.98689 | 2091.0693 | 0.73689 | 2985.1422 | 606.4197 | -11367.0693 | 4.1821
46.7 | 0.98889 | 2096.33 | 0.73889 | 2986.3323 | 583.6437 | -11408.6829 | 4.1717
46.8 | 0.99088 | 2100.0212 | 0.74088 | 2987.4711 | 560.9002 | -11448.9638 | 4.2
46.9 | 0.99288 | 2105.6432 | 0.74288 | 2988.57 | 537.9627 | -11488.3219 | 4.8009
47 | 0.99516 | 2111.5314 | 0.74516 | 2989.7666 | 511.7195 | -11531.8204 | 4.2019
47.1 | 0.99715 | 2117.4926 | 0.74715 | 2990.7621 | 488.7344 | -11568.5994 | 3.6209
47.2 | 0.99886 | 2122.4471 | 0.74886 | 2991.5809 | 468.9257 | -11599.3236 | 4.2237
47.3 | 1.0008 | 2128.6426 | 0.75085 | 2992.4911 | 445.8083 | -11634.0592 | 5.4706
47.4 | 1.0034 | 2136.6132 | 0.75342 | 2993.5983 | 415.8528 | -11677.304 | 4.8715
47.5 | 1.0057 | 2145.4474 | 0.7557 | 2994.5161 | 389.1863 | -11714.1533 | 4.2694
47.6 | 1.0077 | 2151.894 | 0.75769 | 2995.2674 | 365.8441 | -11745.157 | 4.9063
47.7 | 1.01 | 2154.9156 | 0.75997 | 2996.0709 | 339.0259 | -11779.3582 | 4.2883
47.8 | 1.012 | 2159.9829 | 0.76196 | 2996.7223 | 315.5562 | -11808.0622 | 4.32
47.9 | 1.014 | 2166.7344 | 0.76396 | 2997.3297 | 291.9121 | -11835.8384 | 4.9402
48 | 1.0162 | 2174.5032 | 0.76624 | 2997.9645 | 264.8915 | -11866.1989 | 4.3273
48.1 | 1.0182 | 2179.2352 | 0.76823 | 2998.4681 | 241.2524 | -11891.5676 | 4.3585
48.2 | 1.0202 | 2183.5562 | 0.77023 | 2998.9268 | 217.4446 | -11916.0076 | 4.9785
48.3 | 1.0225 | 2191.3944 | 0.77251 | 2999.3916 | 190.2456 | -11942.5841 | 4.9964
48.4 | 1.0248 | 2198.9956 | 0.77479 | 2999.7943 | 162.9875 | -11967.7988 | 3.7383
48.5 | 1.0265 | 2205.0368 | 0.77649 | 3000.0541 | 142.6269 | -11985.7174 | 5.0275
48.6 | 1.0288 | 2209.6416 | 0.77877 | 3000.3481 | 115.2732 | -12008.5728 | 5.038
48.7 | 1.0311 | 2216.8096 | 0.78105 | 3000.5797 | 87.8688 | -12030.0869 | 5.0543
48.8 | 1.0333 | 2225.8788 | 0.78333 | 3000.7487 | 60.417 | -12050.2672 | 5.075
48.9 | 1.0356 | 2233.2901 | 0.78561 | 3000.8552 | 32.9206 | -12069.1213 | 4.4666
49 | 1.0376 | 2238.0797 | 0.78761 | 3000.8968 | 8.7668 | -12084.5739 | 4.4538
49.1 | 1.0396 | 2242.4653 | 0.7896 | 3000.8904 | -15.296 | -12098.9472 | 5.1128
49.2 | 1.0419 | 2248.3705 | 0.79188 | 3000.824 | -42.8992 | -12114.1928 | 4.4743
49.3 | 1.0439 | 2253.8936 | 0.79387 | 3000.7147 | -67.0188 | -12126.438 | 4.5078
49.4 | 1.0459 | 2261.6103 | 0.79587 | 3000.5564 | -91.2832 | -12137.7535 | 4.5006
49.5 | 1.0479 | 2266.689 | 0.79786 | 3000.3507 | -115.4477 | -12148.0311 | 5.1681
49.6 | 1.0501 | 2274.0245 | 0.80014 | 3000.0559 | -143.1575 | -12158.6097 | 5.8442
49.7 | 1.0527 | 2282.9235 | 0.80271 | 2999.6478 | -174.4189 | -12169.0105 | 5.1822
49.8 | 1.055 | 2290.575 | 0.80498 | 2999.2205 | -202.0517 | -12176.8627 | 3.9169
49.9 | 1.0567 | 2294.259 | 0.80669 | 2998.8572 | -222.8786 | -12181.956 | 3.9232
50 | 1.0584 | 2298.4222 | 0.8084 | 2998.4582 | -243.7136 | -12186.3465 | 5.2404
50.1 | 1.0607 | 2304.8611 | 0.81068 | 2997.8709 | -271.5041 | -12191.1129 | 5.2551
50.2 | 1.063 | 2311.6851 | 0.81296 | 2997.2202 | -299.3041 | -12194.643 | 5.2706
50.3 | 1.0652 | 2319.2074 | 0.81524 | 2996.5061 | -327.1107 | -12196.9445 | 3.9658
50.4 | 1.067 | 2323.7251 | 0.81695 | 2995.9289 | -347.9684 | -12197.8689 | 5.2981
50.5 | 1.0692 | 2329.6144 | 0.81923 | 2995.1038 | -375.78 | -12198.0383 | 5.3115
50.6 | 1.0715 | 2337.2492 | 0.82151 | 2994.2153 | -403.5905 | -12196.9997 | 4.6511
50.7 | 1.0735 | 2344.2056 | 0.8235 | 2993.388 | -427.8608 | -12195.1118 | 4.6884
50.8 | 1.0755 | 2349.1325 | 0.8255 | 2992.5079 | -452.2484 | -12192.298 | 4.6748
50.9 | 1.0775 | 2354.2304 | 0.82749 | 2991.5838 | -476.5075 | -12188.5915 | 5.3676
51 | 1.0798 | 2361.1156 | 0.82977 | 2990.4657 | -504.2916 | -12183.2393 | 5.3833
51.1 | 1.082 | 2369.7894 | 0.83205 | 2989.2842 | -532.0622 | -12176.7139 | 5.4031
51.2 | 1.0843 | 2376.7283 | 0.83433 | 2988.0395 | -559.8166 | -12169.0228 | 4.7297
51.3 | 1.0863 | 2380.2746 | 0.83632 | 2986.9014 | -584.0254 | -12161.3629 | 4.0703
51.4 | 1.088 | 2384.6064 | 0.83803 | 2985.8849 | -604.8152 | -12154.0798 | 4.7692
51.5 | 1.09 | 2390.8639 | 0.84003 | 2984.651 | -629.1142 | -12144.7437 | 5.4512
51.6 | 1.0923 | 2397.5857 | 0.84231 | 2983.185 | -656.7911 | -12133.0314 | 4.7712
51.7 | 1.0943 | 2404.1504 | 0.8443 | 2981.854 | -680.9249 | -12121.8834 | 4.8083
51.8 | 1.0963 | 2409.0037 | 0.8463 | 2980.4679 | -705.1567 | -12109.8155 | 6.167
51.9 | 1.0989 | 2417.35 | 0.84886 | 2978.6231 | -736.1368 | -12093.1131 | 5.5116
52 | 1.1011 | 2426.6401 | 0.85114 | 2976.9132 | -763.691 | -12077.0585 | 5.5327
52.1 | 1.1034 | 2433.5045 | 0.85342 | 2975.1407 | -791.2073 | -12059.9011 | 4.1613
52.2 | 1.1051 | 2436.3756 | 0.85513 | 2973.7701 | -811.8182 | -12046.3137 | 4.8484
52.3 | 1.1071 | 2440.797 | 0.85712 | 2972.1307 | -835.774 | -12029.73 | 5.565
52.4 | 1.1094 | 2448.5143 | 0.8594 | 2970.1939 | -863.1792 | -12009.7155 | 4.8725
52.5 | 1.1114 | 2456.5665 | 0.86139 | 2968.4524 | -887.0604 | -11991.3672 | 5.601
52.6 | 1.1137 | 2462.9597 | 0.86367 | 2966.3987 | -914.3758 | -11969.3443 | 4.9259
52.7 | 1.1157 | 2467.6444 | 0.86567 | 2964.5461 | -938.2944 | -11949.1515 | 4.9106
52.8 | 1.1177 | 2473.7639 | 0.86766 | 2962.6552 | -962.0526 | -11928.254 | 5.6402
52.9 | 1.1199 | 2480.6032 | 0.86994 | 2960.4308 | -989.2208 | -11903.3296 | 5.6558
53 | 1.1222 | 2487.3545 | 0.87222 | 2958.1444 | -1016.331 | -11877.3642 | 4.2534
53.1 | 1.1239 | 2493.8677 | 0.87393 | 2956.3891 | -1036.6241 | -11857.2115 | 5.686
53.2 | 1.1262 | 2498.2803 | 0.87621 | 2953.9948 | -1063.6271 | -11829.4424 | 5.6961
53.3 | 1.1285 | 2505.6401 | 0.87849 | 2951.539 | -1090.5656 | -11800.653 | 5.7129
53.4 | 1.1308 | 2513.4971 | 0.88077 | 2949.0219 | -1117.4373 | -11770.8507 | 5.7308
53.5 | 1.133 | 2520.5998 | 0.88305 | 2946.4436 | -1144.2399 | -11740.0431 | 4.3102
53.6 | 1.1348 | 2523.4247 | 0.88476 | 2944.4698 | -1164.2952 | -11716.2822 | 5.0216
53.7 | 1.1367 | 2528.1448 | 0.88675 | 2942.1296 | -1187.5825 | -11687.9282 | 5.0563
53.8 | 1.1387 | 2534.0611 | 0.88875 | 2939.7311 | -1210.9292 | -11658.6751 | 5.7523
53.9 | 1.141 | 2541.3653 | 0.89102 | 2936.9523 | -1237.3559 | -11624.5605 | 5.0827
54 | 1.143 | 2549.1517 | 0.89302 | 2934.4544 | -1260.5743 | -11593.7052 | 5.8121
54.1 | 1.1453 | 2554.6832 | 0.8953 | 2931.5502 | -1286.967 | -11557.6248 | 5.8247
54.2 | 1.1476 | 2562.7596 | 0.89758 | 2928.5859 | -1313.2763 | -11520.5868 | 5.8431
54.3 | 1.1499 | 2570.5853 | 0.89986 | 2925.5617 | -1339.5001 | -11482.599 | 5.8609
54.4 | 1.1521 | 2576.5339 | 0.90214 | 2922.4778 | -1365.6362 | -11443.6687 | 4.4059
54.5 | 1.1539 | 2579.4216 | 0.90385 | 2920.1259 | -1385.1795 | -11413.857 | 5.133
54.6 | 1.1558 | 2584.8448 | 0.90584 | 2917.3468 | -1407.858 | -11378.5059 | 5.8934
54.7 | 1.1581 | 2593.6458 | 0.90812 | 2914.1073 | -1433.754 | -11337.1394 | 5.9135
54.8 | 1.1604 | 2599.352 | 0.9104 | 2910.8089 | -1459.5547 | -11294.8576 | 5.9265
54.9 | 1.1627 | 2606.3183 | 0.91268 | 2907.4518 | -1485.2579 | -11251.6681 | 4.4568
55 | 1.1644 | 2611.3057 | 0.91439 | 2904.8956 | -1504.4701 | -11218.6848 | 5.9538
55.1 | 1.1667 | 2618.3574 | 0.91667 | 2901.4363 | -1529.9979 | -11173.9249 | 5.9437
55.2 | 1.1689 | 2624.2103 | 0.91894 | 2897.9344 | -1555.3112 | -11128.48 | 5.2484
55.3 | 1.1709 | 2631.1116 | 0.92094 | 2894.8016 | -1577.5276 | -11087.7177 | 5.2359
55.4 | 1.1729 | 2637.2679 | 0.92293 | 2891.6404 | -1599.5512 | -11046.4924 | 6.013
55.5 | 1.1752 | 2642.8699 | 0.92521 | 2887.9647 | -1624.6826 | -10998.4484 | 6.0257
55.6 | 1.1775 | 2651.5102 | 0.92749 | 2884.2319 | -1649.7035 | -10949.5454 | 6.0454
55.7 | 1.1798 | 2659.1782 | 0.92977 | 2880.4422 | -1674.6119 | -10899.791 | 5.3184
55.8 | 1.1818 | 2663.6613 | 0.93177 | 2877.0712 | -1696.3672 | -10855.4517 | 3.7824
55.9 | 1.1832 | 2665.282 | 0.93319 | 2874.6514 | -1711.7594 | -10823.5793 | 6.0768
56 | 1.1855 | 2670.1745 | 0.93547 | 2870.7205 | -1736.3782 | -10771.7291 | 5.3136
56.1 | 1.1875 | 2677.848 | 0.93746 | 2867.2438 | -1757.7683 | -10725.7993 | 6.1055
56.2 | 1.1897 | 2685.0911 | 0.93974 | 2863.2083 | -1782.1624 | -10672.4098 | 5.3702
56.3 | 1.1917 | 2690.2007 | 0.94174 | 2859.6226 | -1803.4599 | -10624.9089 | 5.3535
56.4 | 1.1937 | 2697.2078 | 0.94373 | 2856.0127 | -1824.5559 | -10577.0311 | 6.9318
56.5 | 1.1963 | 2705.5861 | 0.9463 | 2851.2888 | -1851.6585 | -10514.3003 | 5.3841
56.6 | 1.1983 | 2712.9263 | 0.94829 | 2847.5832 | -1872.533 | -10465.0369 | 5.3987
56.7 | 1.2003 | 2718.018 | 0.95028 | 2843.8361 | -1893.3089 | -10415.1771 | 5.436
56.8 | 1.2023 | 2722.2009 | 0.95228 | 2840.0287 | -1914.0887 | -10364.4709 | 5.4172
56.9 | 1.2043 | 2727.465 | 0.95427 | 2836.1992 | -1934.6633 | -10313.4303 | 6.2186
57 | 1.2066 | 2735.5203 | 0.95655 | 2831.7614 | -1958.1106 | -10254.2372 | 6.237
57.1 | 1.2088 | 2742.1964 | 0.95883 | 2827.2703 | -1981.422 | -10194.2883 | 5.4844
57.2 | 1.2108 | 2747.9569 | 0.96083 | 2823.2871 | -2001.7575 | -10141.0853 | 5.4684
57.3 | 1.2128 | 2751.2075 | 0.96282 | 2819.2836 | -2021.8851 | -10087.582 | 6.2728
57.4 | 1.2151 | 2758.9507 | 0.9651 | 2814.6475 | -2044.8143 | -10025.5936 | 6.2904
57.5 | 1.2174 | 2765.9986 | 0.96738 | 2809.9593 | -2067.6013 | -9962.8776 | 6.3065
57.6 | 1.2197 | 2773.796 | 0.96966 | 2805.2194 | -2090.2445 | -9899.4416 | 4.7432
57.7 | 1.2214 | 2779.2217 | 0.97137 | 2801.6306 | -2107.1315 | -9851.3965 | 6.3366
57.8 | 1.2236 | 2785.3271 | 0.97365 | 2796.8008 | -2129.5191 | -9786.7184 | 6.3227
57.9 | 1.2259 | 2792.4908 | 0.97592 | 2791.9416 | -2151.6612 | -9721.6292 | 6.3669
58 | 1.2282 | 2799.4258 | 0.9782 | 2787.0106 | -2173.7513 | -9655.5628 | 6.3827
58.1 | 1.2305 | 2804.7573 | 0.98048 | 2782.0294 | -2195.69 | -9588.812 | 4.7961
58.2 | 1.2322 | 2807.4404 | 0.98219 | 2778.2608 | -2212.0438 | -9538.3042 | 4.8007
58.3 | 1.2339 | 2812.7389 | 0.9839 | 2774.4643 | -2228.3108 | -9487.4189 | 6.413
58.4 | 1.2362 | 2820.2485 | 0.98618 | 2769.3591 | -2249.8642 | -9418.9899 | 6.4302
58.5 | 1.2385 | 2828.9774 | 0.98846 | 2764.205 | -2271.2609 | -9349.9027 | 6.4501
58.6 | 1.2407 | 2834.0565 | 0.99074 | 2759.0023 | -2292.4993 | -9280.1649 | 4.8462
58.7 | 1.2425 | 2839.2015 | 0.99245 | 2755.0686 | -2308.3233 | -9227.439 | 7.2684
58.8 | 1.245 | 2847.4292 | 0.99501 | 2749.1291 | -2331.8439 | -9147.8352 | 5.6949
58.9 | 1.247 | 2854.7978 | 0.99701 | 2744.4472 | -2350.0769 | -9085.0923 | 6.5089
59 | 1.2493 | 2861.0176 | 0.99929 | 2739.0655 | -2370.7088 | -9012.9815 | 4.8923
59.1 | 1.251 | 2863.8959 | 1.001 | 2734.9984 | -2386.0745 | -8958.4944 | 6.5297
59.2 | 1.2533 | 2869.5967 | 1.0033 | 2729.5349 | -2406.4165 | -8885.3123 | 6.514
59.3 | 1.2555 | 2877.2302 | 1.0055 | 2724.0495 | -2426.5029 | -8811.8533 | 6.5601
59.4 | 1.2578 | 2883.3309 | 1.0078 | 2718.4943 | -2446.5093 | -8737.4776 | 4.9305
59.5 | 1.2595 | 2888.3802 | 1.0095 | 2714.298 | -2461.4024 | -8681.3104 | 5.7768
59.6 | 1.2615 | 2893.899 | 1.0115 | 2709.3579 | -2478.699 | -8615.2031 | 6.5981
59.7 | 1.2638 | 2900.5367 | 1.0138 | 2703.6841 | -2498.2552 | -8539.3018 | 6.6132
59.8 | 1.2661 | 2907.6105 | 1.0161 | 2697.966 | -2517.6377 | -8462.8333 | 6.6003
59.9 | 1.2684 | 2915.3405 | 1.0184 | 2692.2292 | -2536.7614 | -8386.1443 | 5.8307
60 | 1.2704 | 2920.2564 | 1.0204 | 2687.1389 | -2553.4658 | -8318.1231 | 6.6582
60.1 | 1.2726 | 2926.0827 | 1.0226 | 2681.2955 | -2572.3422 | -8240.0673 | 6.6715
60.2 | 1.2749 | 2934.6814 | 1.0249 | 2675.4092 | -2591.0401 | -8161.4733 | 6.6911
60.3 | 1.2772 | 2940.0231 | 1.0272 | 2669.4805 | -2609.5581 | -8082.3489 | 5.0274
60.4 | 1.2789 | 2943.1272 | 1.0289 | 2665.0063 | -2623.328 | -8022.662 | 5.0327
60.5 | 1.2806 | 2945.7843 | 1.0306 | 2660.5088 | -2636.9955 | -7962.684 | 5.8621
60.6 | 1.2826 | 2951.8833 | 1.0326 | 2655.2454 | -2652.7715 | -7892.5228 | 6.7303
60.7 | 1.2849 | 2958.543 | 1.0349 | 2649.1766 | -2670.6743 | -7811.6644 | 6.7455
60.8 | 1.2872 | 2966.23 | 1.0372 | 2643.0673 | -2688.3923 | -7730.3084 | 5.9028
60.9 | 1.2892 | 2971.9763 | 1.0392 | 2637.7021 | -2703.7046 | -7658.8993 | 5.944
61 | 1.2912 | 2977.6348 | 1.0412 | 2632.2794 | -2718.9503 | -7586.7603 | 7.6227
61.1 | 1.2937 | 2985.3545 | 1.0437 | 2625.2942 | -2738.2537 | -7493.8873 | 5.9707
61.2 | 1.2957 | 2992.7693 | 1.0457 | 2619.8027 | -2753.1685 | -7420.9188 | 5.9556
61.3 | 1.2977 | 2997.6625 | 1.0477 | 2614.3093 | -2767.8636 | -7347.9622 | 5.9653
61.4 | 1.2997 | 3001.0779 | 1.0497 | 2608.7867 | -2782.4132 | -7274.6586 | 6.0022
61.5 | 1.3017 | 3005.9131 | 1.0517 | 2603.2074 | -2796.8886 | -7200.6422 | 6.8535
61.6 | 1.304 | 3013.7677 | 1.054 | 2596.8118 | -2813.2094 | -7115.8486 | 6.8714
61.7 | 1.3063 | 3019.2552 | 1.0563 | 2590.3793 | -2829.3365 | -7030.6202 | 5.1629
61.8 | 1.308 | 3023.9901 | 1.058 | 2585.5309 | -2841.304 | -6966.418 | 6.0177
61.9 | 1.31 | 3027.6932 | 1.06 | 2579.863 | -2855.0926 | -6891.4048 | 6.9031
62 | 1.3122 | 3034.69 | 1.0622 | 2573.3355 | -2870.7066 | -6805.0717 | 6.9191
62.1 | 1.3145 | 3042.9727 | 1.0645 | 2566.7727 | -2886.1234 | -6718.3309 | 6.0555
62.2 | 1.3165 | 3050.5898 | 1.0665 | 2561.016 | -2899.4173 | -6642.2957 | 6.9553
62.3 | 1.3188 | 3054.6127 | 1.0688 | 2554.3882 | -2914.462 | -6554.8117 | 6.9645
62.4 | 1.3211 | 3060.3269 | 1.0711 | 2547.7262 | -2929.3069 | -6466.9418 | 6.9775
62.5 | 1.3234 | 3068.6589 | 1.0734 | 2541.0307 | -2943.951 | -6378.6933 | 6.9965
62.6 | 1.3256 | 3074.591 | 1.0756 | 2534.302 | -2958.3935 | -6290.0738 | 5.2576
62.7 | 1.3273 | 3077.2388 | 1.0773 | 2529.234 | -2969.0925 | -6223.3702 | 5.2621
62.8 | 1.3291 | 3080.3852 | 1.0791 | 2524.1478 | -2979.6773 | -6156.4654 | 7.0233
62.9 | 1.3313 | 3086.387 | 1.0813 | 2517.3382 | -2993.6121 | -6066.9512 | 7.037
63 | 1.3336 | 3094.5027 | 1.0836 | 2510.497 | -3007.3423 | -5977.0923 | 7.0555
63.1 | 1.3359 | 3102.7071 | 1.0859 | 2503.6248 | -3020.8673 | -5886.8962 | 7.0742
63.2 | 1.3382 | 3107.979 | 1.0882 | 2496.722 | -3034.1863 | -5796.3704 | 7.0551
63.3 | 1.3404 | 3113.2368 | 1.0904 | 2489.8196 | -3047.2415 | -5705.9215 | 7.0982
63.4 | 1.3427 | 3120.1428 | 1.0927 | 2482.8571 | -3060.1471 | -5614.7601 | 6.2403
63.5 | 1.3447 | 3125.3543 | 1.0947 | 2476.7256 | -3071.2965 | -5534.5408 | 6.2195
63.6 | 1.3467 | 3128.4198 | 1.0967 | 2470.6029 | -3082.2306 | -5454.493 | 6.2568
63.7 | 1.3487 | 3132.7259 | 1.0987 | 2464.4275 | -3093.0589 | -5373.8173 | 6.2341
63.8 | 1.3507 | 3138.8652 | 1.1007 | 2458.2618 | -3103.6728 | -5293.3254 | 7.1566
63.9 | 1.353 | 3144.1912 | 1.103 | 2451.1717 | -3115.6362 | -5200.8407 | 7.1688
64 | 1.3553 | 3149.8268 | 1.1053 | 2444.0546 | -3127.3884 | -5108.0826 | 5.3862
64.1 | 1.357 | 3153.7768 | 1.107 | 2438.6994 | -3136.0636 | -5038.3391 | 6.276
64.2 | 1.359 | 3157.3221 | 1.109 | 2432.4487 | -3146.009 | -4956.9915 | 7.1987
64.3 | 1.3612 | 3164.2415 | 1.1112 | 2425.263 | -3157.2045 | -4863.5519 | 7.2145
64.4 | 1.3635 | 3171.0368 | 1.1135 | 2418.052 | -3168.1866 | -4769.8662 | 6.3421
64.5 | 1.3655 | 3177.3094 | 1.1155 | 2411.7061 | -3177.644 | -4687.4889 | 7.2443
64.6 | 1.3678 | 3182.0472 | 1.1178 | 2404.449 | -3188.2242 | -4593.3612 | 7.2232
64.7 | 1.3701 | 3188.1418 | 1.1201 | 2397.2 | -3198.5446 | -4499.4232 | 7.269
64.8 | 1.3724 | 3193.4679 | 1.1224 | 2389.8957 | -3208.6955 | -4404.8547 | 5.4608
64.9 | 1.3741 | 3198.8941 | 1.1241 | 2384.4024 | -3216.167 | -4333.7904 | 5.4701
65 | 1.3758 | 3199.9566 | 1.1258 | 2378.8965 | -3223.517 | -4262.6113 | 6.3999
65.1 | 1.3778 | 3203.252 | 1.1278 | 2372.441 | -3231.9588 | -4179.2196 | 8.2003
65.2 | 1.3803 | 3210.4269 | 1.1303 | 2364.1536 | -3242.5208 | -4072.2635 | 7.3198
65.3 | 1.3826 | 3217.626 | 1.1326 | 2356.7501 | -3251.6968 | -3976.8109 | 7.3362
65.4 | 1.3849 | 3224.8367 | 1.1349 | 2349.326 | -3260.6549 | -3881.1824 | 6.4174
65.5 | 1.3869 | 3228.7247 | 1.1369 | 2342.8297 | -3268.2953 | -3797.5794 | 6.4574
65.6 | 1.3889 | 3234.0735 | 1.1389 | 2336.2855 | -3275.8063 | -3713.4321 | 7.3737
65.7 | 1.3912 | 3239.454 | 1.1412 | 2328.8071 | -3284.1635 | -3617.3587 | 7.386
65.8 | 1.3935 | 3244.4097 | 1.1435 | 2321.3099 | -3292.3014 | -3521.1378 | 5.5479
65.9 | 1.3952 | 3248.6782 | 1.1452 | 2315.675 | -3298.2607 | -3448.8797 | 6.4649
66 | 1.3971 | 3251.6662 | 1.1471 | 2309.1046 | -3305.0403 | -3364.6947 | 7.4138
66.1 | 1.3994 | 3257.1483 | 1.1494 | 2301.5605 | -3312.6017 | -3268.1221 | 7.4263
66.2 | 1.4017 | 3264.0722 | 1.1517 | 2293.9993 | -3319.9428 | -3171.429 | 6.4955
66.3 | 1.4037 | 3270.02 | 1.1537 | 2287.3864 | -3326.1699 | -3086.9421 | 5.5917
66.4 | 1.4054 | 3273.6801 | 1.1554 | 2281.6942 | -3331.3865 | -3014.2778 | 7.464
66.5 | 1.4077 | 3275.9067 | 1.1577 | 2274.0909 | -3338.1485 | -2917.3044 | 7.4691
66.6 | 1.41 | 3282.5414 | 1.16 | 2266.4724 | -3344.6893 | -2820.2378 | 6.5323
66.7 | 1.412 | 3288.5127 | 1.162 | 2259.811 | -3350.2172 | -2735.447 | 6.577
66.8 | 1.414 | 3293.5321 | 1.164 | 2253.1051 | -3355.6028 | -2650.1693 | 7.5093
66.9 | 1.4162 | 3297.5998 | 1.1662 | 2245.4475 | -3361.5343 | -2552.8849 | 7.5185
67 | 1.4185 | 3304.014 | 1.1685 | 2237.7767 | -3367.2439 | -2455.5355 | 7.5332
67.1 | 1.4208 | 3309.3926 | 1.1708 | 2230.0931 | -3372.7315 | -2358.1284 | 5.6591
67.2 | 1.4225 | 3314.1535 | 1.1725 | 2224.3223 | -3376.7014 | -2285.0398 | 5.6672
67.3 | 1.4242 | 3313.9903 | 1.1742 | 2218.5448 | -3380.5464 | -2211.9262 | 7.5228
67.4 | 1.4265 | 3318.0673 | 1.1765 | 2210.8654 | -3385.4572 | -2114.8358 | 7.5652
67.5 | 1.4288 | 3326.4238 | 1.1788 | 2203.1411 | -3390.1679 | -2017.2864 | 8.5489
67.6 | 1.4313 | 3334.2917 | 1.1813 | 2194.4218 | -3395.211 | -1907.3012 | 6.6352
67.7 | 1.4333 | 3339.5629 | 1.1833 | 2187.6616 | -3398.9217 | -1822.1236 | 7.6142
67.8 | 1.4356 | 3344.1532 | 1.1856 | 2179.9075 | -3402.9649 | -1724.5252 | 7.6247
67.9 | 1.4379 | 3348.7447 | 1.1879 | 2172.1443 | -3406.7856 | -1626.9256 | 6.664
68 | 1.4399 | 3353.0954 | 1.1899 | 2165.3616 | -3409.9384 | -1541.7447 | 7.6451
68.1 | 1.4422 | 3358.544 | 1.1922 | 2157.583 | -3413.3423 | -1444.1628 | 5.7431
68.2 | 1.4439 | 3359.9529 | 1.1939 | 2151.7442 | -3415.7493 | -1370.9892 | 6.7199
68.3 | 1.4459 | 3363.6503 | 1.1959 | 2144.91 | -3418.4057 | -1285.4249 | 7.6691
68.4 | 1.4482 | 3369.3254 | 1.1982 | 2137.1128 | -3421.2253 | -1187.9122 | 7.6821
68.5 | 1.4504 | 3374.8396 | 1.2004 | 2129.3094 | -3423.8226 | -1090.4396 | 7.6946
68.6 | 1.4527 | 3380.7475 | 1.2027 | 2121.5003 | -3426.1977 | -993.0145 | 5.7473
68.7 | 1.4544 | 3382.5688 | 1.2044 | 2115.6744 | -3427.8241 | -920.4084 | 6.7651
68.8 | 1.4564 | 3384.858 | 1.2064 | 2108.8169 | -3429.5796 | -835.0327 | 7.7175
68.9 | 1.4587 | 3390.7283 | 1.2087 | 2100.9954 | -3431.3725 | -737.7679 | 7.7309
69 | 1.461 | 3397.6421 | 1.211 | 2093.17 | -3432.9438 | -640.5778 | 6.7613
69.1 | 1.463 | 3401.8859 | 1.213 | 2086.3373 | -3434.1342 | -555.8165 | 7.7563
69.2 | 1.4652 | 3405.3169 | 1.2152 | 2078.5061 | -3435.2909 | -458.7865 | 6.8106
69.3 | 1.4672 | 3410.8501 | 1.2172 | 2071.6346 | -3436.1234 | -373.7514 | 7.7426
69.4 | 1.4695 | 3415.2001 | 1.2195 | 2063.8338 | -3436.8624 | -277.3329 | 6.8304
69.5 | 1.4715 | 3418.8561 | 1.2215 | 2056.9595 | -3437.3322 | -192.473 | 5.8462
69.6 | 1.4732 | 3420.3913 | 1.2232 | 2051.0814 | -3437.5993 | -119.9889 | 6.8066
69.7 | 1.4752 | 3424.0097 | 1.2252 | 2044.2404 | -3437.7542 | -35.7232 | 7.8067
69.8 | 1.4775 | 3431.6141 | 1.2275 | 2036.4024 | -3437.7257 | 60.7013 | 8.8192
69.9 | 1.4801 | 3437.0985 | 1.2301 | 2027.5677 | -3437.4302 | 169.2261 | 6.8398
70 | 1.4821 | 3442.5303 | 1.2321 | 2020.7276 | -3437.01 | 253.1329 | 6.8506
70.1 | 1.484 | 3444.6489 | 1.234 | 2013.8885 | -3436.4228 | 336.9241 | 7.8538
70.2 | 1.4863 | 3449.0991 | 1.2363 | 2006.0544 | -3435.5453 | 432.7777 | 7.8639
70.3 | 1.4886 | 3454.0795 | 1.2386 | 1998.2226 | -3434.4495 | 528.4655 | 6.9082
70.4 | 1.4906 | 3458.2216 | 1.2406 | 1991.3548 | -3433.3087 | 612.2599 | 6.8819
70.5 | 1.4926 | 3461.9506 | 1.2426 | 1984.5238 | -3432.0075 | 695.4979 | 6.9239
70.6 | 1.4946 | 3464.175 | 1.2446 | 1977.6612 | -3430.533 | 779.0112 | 7.8637
70.7 | 1.4969 | 3469.6922 | 1.2469 | 1969.876 | -3428.6572 | 873.6186 | 7.9109
70.8 | 1.4991 | 3475.7379 | 1.2491 | 1962.061 | -3426.5572 | 968.4428 | 6.9515
70.9 | 1.5011 | 3478.3844 | 1.2511 | 1955.2099 | -3424.5373 | 1051.451 | 5.948
71 | 1.5028 | 3480.8382 | 1.2528 | 1949.3555 | -3422.6787 | 1122.2923 | 7.9363
71.1 | 1.5051 | 3484.7837 | 1.2551 | 1941.5548 | -3420.0124 | 1216.5541 | 7.9453
71.2 | 1.5074 | 3490.9558 | 1.2574 | 1933.7604 | -3417.1314 | 1310.5883 | 7.9594
71.3 | 1.5097 | 3496.6275 | 1.2597 | 1925.9729 | -3414.0363 | 1404.3874 | 6.9583
71.4 | 1.5117 | 3499.2125 | 1.2617 | 1919.1818 | -3411.1603 | 1486.0577 | 6.9634
71.5 | 1.5137 | 3502.5831 | 1.2637 | 1912.3965 | -3408.1219 | 1567.5382 | 7.9859
71.6 | 1.5159 | 3507.4253 | 1.2659 | 1904.6302 | -3404.4417 | 1660.6529 | 7.0149
71.7 | 1.5179 | 3510.5772 | 1.2679 | 1897.8247 | -3401.0389 | 1742.1159 | 6.986
71.8 | 1.5199 | 3512.441 | 1.2699 | 1891.0601 | -3397.4916 | 1822.9655 | 6.0063
71.9 | 1.5216 | 3514.5354 | 1.2716 | 1885.2531 | -3394.3151 | 1892.2713 | 8.0131
72 | 1.5239 | 3518.5088 | 1.2739 | 1877.5191 | -3389.8956 | 1984.4316 | 8.0222
72.1 | 1.5262 | 3525.7172 | 1.2762 | 1869.7953 | -3385.2663 | 2076.3023 | 8.0386
72.2 | 1.5285 | 3531.5257 | 1.2785 | 1862.0824 | -3380.4279 | 2167.8759 | 8.0519
72.3 | 1.5308 | 3534.0816 | 1.2808 | 1854.3807 | -3375.381 | 2259.1449 | 6.0433
72.4 | 1.5325 | 3536.9951 | 1.2825 | 1848.6122 | -3371.4595 | 2327.3923 | 8.0643
72.5 | 1.5348 | 3541.1358 | 1.2848 | 1840.9314 | -3366.0496 | 2418.1102 | 8.0738
72.6 | 1.537 | 3545.7876 | 1.287 | 1833.2631 | -3360.4331 | 2508.5028 | 8.0489
72.7 | 1.5393 | 3549.644 | 1.2893 | 1825.6415 | -3354.637 | 2598.1684 | 6.0699
72.8 | 1.541 | 3551.5133 | 1.291 | 1819.9089 | -3350.1366 | 2665.4915 | 8.0975
72.9 | 1.5433 | 3555.0557 | 1.2933 | 1812.2776 | -3343.9572 | 2754.9525 | 8.1055
73 | 1.5456 | 3560.4671 | 1.2956 | 1804.6606 | -3337.5742 | 2844.0601 | 8.1179
73.1 | 1.5479 | 3564.3991 | 1.2979 | 1797.0584 | -3330.9885 | 2932.8069 | 6.0951
73.2 | 1.5496 | 3566.15 | 1.2996 | 1791.3667 | -3325.9167 | 2999.1256 | 7.1323
73.3 | 1.5516 | 3567.1528 | 1.3016 | 1784.721 | -3319.8411 | 3076.4241 | 9.1319
73.4 | 1.5541 | 3572.6707 | 1.3041 | 1776.2324 | -3311.8393 | 3174.9382 | 8.1457
73.5 | 1.5564 | 3579.2381 | 1.3064 | 1768.6897 | -3304.5008 | 3262.2647 | 8.1607
73.6 | 1.5587 | 3583.5542 | 1.3087 | 1761.164 | -3296.9636 | 3349.1946 | 6.1279
73.7 | 1.5604 | 3583.9338 | 1.3104 | 1755.5311 | -3291.181 | 3414.1273 | 8.1714
73.8 | 1.5627 | 3586.521 | 1.3127 | 1748.0362 | -3283.2984 | 3500.3452 | 6.133
73.9 | 1.5644 | 3588.9205 | 1.3144 | 1742.4269 | -3277.2577 | 3564.7353 | 8.1827
74 | 1.5667 | 3591.2942 | 1.3167 | 1734.9641 | -3269.0326 | 3650.2181 | 6.1052
74.1 | 1.5684 | 3594.4369 | 1.3184 | 1729.412 | -3262.7732 | 3713.6756 | 8.1953
74.2 | 1.5706 | 3595.3306 | 1.3206 | 1721.9826 | -3254.2094 | 3798.4024 | 8.1974
74.3 | 1.5729 | 3600.1086 | 1.3229 | 1714.573 | -3245.4529 | 3882.6856 | 8.2082
74.4 | 1.5752 | 3606.0933 | 1.3252 | 1707.1835 | -3236.5047 | 3966.5179 | 8.2219
74.5 | 1.5775 | 3610.7585 | 1.3275 | 1699.8146 | -3227.3659 | 4049.8917 | 7.2215
74.6 | 1.5795 | 3613.1915 | 1.3295 | 1693.3681 | -3219.1933 | 4122.6432 | 7.1903
74.7 | 1.5815 | 3615.3402 | 1.3315 | 1686.9701 | -3210.9175 | 4194.6701 | 8.243
74.8 | 1.5838 | 3619.5282 | 1.3338 | 1679.6602 | -3201.26 | 4276.7444 | 8.2525
74.9 | 1.586 | 3623.3597 | 1.336 | 1672.3725 | -3191.4159 | 4358.332 | 6.1959
75 | 1.5877 | 3625.4782 | 1.3377 | 1666.9216 | -3183.9111 | 4419.1988 | 7.2147
75.1 | 1.5897 | 3626.0624 | 1.3397 | 1660.5944 | -3175.0467 | 4489.678 | 8.2674
75.2 | 1.592 | 3629.2628 | 1.342 | 1653.367 | -3164.7186 | 4569.9536 | 8.2747
75.3 | 1.5943 | 3634.1436 | 1.3443 | 1646.1634 | -3154.2081 | 4649.7154 | 7.2319
75.4 | 1.5963 | 3636.5088 | 1.3463 | 1639.8958 | -3144.8863 | 4718.9061 | 7.273
75.5 | 1.5983 | 3639.3236 | 1.3483 | 1633.6155 | -3135.3792 | 4788.0394 | 7.2423
75.6 | 1.6003 | 3640.7936 | 1.3503 | 1627.3856 | -3125.7829 | 4856.4188 | 8.301
75.7 | 1.6026 | 3646.6505 | 1.3526 | 1620.2715 | -3114.6215 | 4934.2561 | 9.3719
75.8 | 1.6051 | 3651.6927 | 1.3551 | 1612.2833 | -3101.8284 | 5021.3357 | 7.2669
75.9 | 1.6071 | 3654.3734 | 1.3571 | 1606.1207 | -3091.7692 | 5088.2775 | 7.3087
76 | 1.6091 | 3654.7255 | 1.3591 | 1599.9474 | -3081.5258 | 5155.1231 | 7.2729
76.1 | 1.6111 | 3656.1791 | 1.3611 | 1593.8254 | -3071.2013 | 5221.199 | 7.2758
76.2 | 1.6131 | 3659.2331 | 1.3631 | 1587.7241 | -3060.7457 | 5286.8356 | 7.3185
76.3 | 1.6151 | 3661.1188 | 1.3651 | 1581.6132 | -3050.1064 | 5352.3543 | 7.2856
76.4 | 1.6171 | 3662.5199 | 1.3671 | 1575.5541 | -3039.3907 | 5417.095 | 7.325
76.5 | 1.6191 | 3664.8225 | 1.3691 | 1569.4862 | -3028.4919 | 5481.7032 | 8.3558
76.6 | 1.6214 | 3669.643 | 1.3714 | 1562.5956 | -3015.9102 | 5554.7903 | 9.3943
76.7 | 1.6239 | 3674.4796 | 1.3739 | 1554.8931 | -3001.5856 | 5636.1251 | 7.3122
76.8 | 1.6259 | 3679.3902 | 1.3759 | 1548.9312 | -2990.3073 | 5698.8117 | 7.3588
76.9 | 1.6279 | 3680.4762 | 1.3779 | 1542.962 | -2978.8471 | 5761.3331 | 7.3241
77 | 1.6299 | 3682.7389 | 1.3799 | 1537.0455 | -2967.3205 | 5823.0593 | 8.3966
77.1 | 1.6322 | 3686.4005 | 1.3822 | 1530.2952 | -2953.9639 | 5893.1824 | 8.405
77.2 | 1.6345 | 3689.7529 | 1.3845 | 1523.5756 | -2940.4481 | 5962.6593 | 7.3795
77.3 | 1.6365 | 3690.9454 | 1.3865 | 1517.7066 | -2928.4623 | 6023.0661 | 7.345
77.4 | 1.6385 | 3691.3775 | 1.3885 | 1511.891 | -2916.417 | 6082.6666 | 8.4163
77.5 | 1.6407 | 3694.9106 | 1.3907 | 1505.2574 | -2902.4712 | 6150.3279 | 7.3529
77.6 | 1.6427 | 3699.4424 | 1.3927 | 1499.4937 | -2890.1738 | 6208.8324 | 7.3989
77.7 | 1.6447 | 3702.2106 | 1.3947 | 1493.7258 | -2877.6978 | 6267.1082 | 7.3674
77.8 | 1.6467 | 3702.7251 | 1.3967 | 1488.0116 | -2865.169 | 6324.5676 | 8.4422
77.9 | 1.649 | 3705.2009 | 1.399 | 1481.4956 | -2850.6745 | 6389.7503 | 9.5224
78 | 1.6516 | 3711.4877 | 1.4016 | 1474.1905 | -2834.1593 | 6462.3825 | 8.4251
78.1 | 1.6538 | 3716.1596 | 1.4038 | 1467.7737 | -2819.4176 | 6525.7862 | 7.4323
78.2 | 1.6558 | 3719.6096 | 1.4058 | 1462.1479 | -2806.3107 | 6581.0595 | 7.402
78.3 | 1.6578 | 3719.9654 | 1.4078 | 1456.5764 | -2793.1601 | 6635.5034 | 7.4399
78.4 | 1.6598 | 3721.7256 | 1.4098 | 1451.0034 | -2779.8348 | 6689.6602 | 7.4062
78.5 | 1.6618 | 3724.4622 | 1.4118 | 1445.4848 | -2766.4693 | 6742.9831 | 8.4918
78.6 | 1.6641 | 3727.214 | 1.4141 | 1439.1949 | -2751.0263 | 6803.3801 | 7.4544
78.7 | 1.6661 | 3727.2759 | 1.4161 | 1433.7064 | -2737.3671 | 6855.7416 | 7.4173
78.8 | 1.6681 | 3728.3353 | 1.4181 | 1428.2727 | -2723.6728 | 6907.2625 | 8.5006
78.9 | 1.6704 | 3733.0966 | 1.4204 | 1422.0807 | -2707.8576 | 6965.5754 | 8.5115
79 | 1.6726 | 3738.3609 | 1.4226 | 1415.925 | -2691.9103 | 7023.1165 | 8.5235
79.1 | 1.6749 | 3741.6328 | 1.4249 | 1409.8057 | -2675.8328 | 7079.8781 | 6.3982
79.2 | 1.6766 | 3741.4718 | 1.4266 | 1405.2404 | -2663.6902 | 7121.9333 | 8.5306
79.3 | 1.6789 | 3743.3647 | 1.4289 | 1399.1858 | -2647.3889 | 7177.3129 | 7.4493
79.4 | 1.6809 | 3746.4522 | 1.4309 | 1393.9317 | -2633.0585 | 7224.995 | 9.5909
79.5 | 1.6835 | 3750.5239 | 1.4335 | 1387.2148 | -2614.4849 | 7285.4303 | 6.4134
79.6 | 1.6852 | 3751.3174 | 1.4352 | 1382.7547 | -2601.9927 | 7325.2275 | 6.4148
79.7 | 1.6869 | 3752.6738 | 1.4369 | 1378.316 | -2589.4329 | 7364.563 | 8.5561
79.8 | 1.6892 | 3754.8095 | 1.4392 | 1372.4313 | -2572.5826 | 7416.2869 | 8.561
79.9 | 1.6914 | 3757.6102 | 1.4414 | 1366.5851 | -2555.6153 | 7467.1769 | 7.5152
80 | 1.6934 | 3760.9723 | 1.4434 | 1361.4889 | -2540.6369 | 7511.1248 | 7.4843
80.1 | 1.6954 | 3760.9257 | 1.4454 | 1356.4479 | -2525.6467 | 7554.2054 | 7.4842
80.2 | 1.6974 | 3763.3084 | 1.4474 | 1351.4369 | -2510.5715 | 7596.6352 | 9.6717
80.3 | 1.7 | 3770.1346 | 1.45 | 1345.0098 | -2490.9788 | 7650.46 | 8.5959
80.4 | 1.7023 | 3775.3422 | 1.4523 | 1339.3503 | -2473.4822 | 7697.2869 | 7.5129
80.5 | 1.7043 | 3778.0903 | 1.4543 | 1334.4434 | -2458.1245 | 7737.4411 | 7.5562
80.6 | 1.7063 | 3778.5653 | 1.4563 | 1329.5426 | -2442.6099 | 7777.119 | 7.5193
80.7 | 1.7083 | 3780.4995 | 1.4583 | 1324.6973 | -2427.0947 | 7815.9187 | 7.5232
80.8 | 1.7103 | 3782.2105 | 1.4603 | 1319.8828 | -2411.503 | 7854.0353 | 8.6234
80.9 | 1.7125 | 3786.6544 | 1.4625 | 1314.4051 | -2393.5468 | 7896.8605 | 7.5733
81 | 1.7145 | 3788.1214 | 1.4645 | 1309.6338 | -2377.7161 | 7933.6768 | 7.5384
81.1 | 1.7165 | 3790.6446 | 1.4665 | 1304.9179 | -2361.8922 | 7969.6085 | 9.742
81.2 | 1.7191 | 3796.0652 | 1.4691 | 1298.8742 | -2341.3518 | 8014.9706 | 8.655
81.3 | 1.7214 | 3800.5758 | 1.4714 | 1293.5568 | -2323.0327 | 8054.2228 | 7.5631
81.4 | 1.7234 | 3802.9384 | 1.4734 | 1288.9499 | -2306.9714 | 8087.7144 | 7.5678
81.5 | 1.7253 | 3802.406 | 1.4753 | 1284.3751 | -2290.8441 | 8120.485 | 7.6048
81.6 | 1.7273 | 3803.8902 | 1.4773 | 1279.8096 | -2274.5708 | 8152.6889 | 8.6729
81.7 | 1.7296 | 3806.8138 | 1.4796 | 1274.6448 | -2255.9417 | 8188.5003 | 7.5756
81.8 | 1.7316 | 3810.3446 | 1.4816 | 1270.1717 | -2239.6161 | 8218.9667 | 7.6207
81.9 | 1.7336 | 3811.5565 | 1.4836 | 1265.709 | -2223.1482 | 8248.8389 | 7.585
82 | 1.7356 | 3813.142 | 1.4856 | 1261.3012 | -2206.704 | 8277.8131 | 8.694
82.1 | 1.7379 | 3816.7745 | 1.4879 | 1256.2915 | -2187.7936 | 8310.0853 | 8.7022
82.2 | 1.7402 | 3820.7136 | 1.4902 | 1251.325 | -2168.8108 | 8341.3633 | 7.6032
82.3 | 1.7422 | 3822.7167 | 1.4922 | 1247.0256 | -2152.185 | 8367.8444 | 6.5368
82.4 | 1.7439 | 3822.1099 | 1.4939 | 1243.3576 | -2137.857 | 8389.9861 | 8.7144
82.5 | 1.7462 | 3827.0794 | 1.4962 | 1238.5051 | -2118.695 | 8418.6206 | 9.8356
82.6 | 1.7487 | 3832.3756 | 1.4987 | 1233.0879 | -2097.019 | 8449.6721 | 8.7378
82.7 | 1.751 | 3837.5493 | 1.501 | 1228.3287 | -2077.7233 | 8476.1247 | 7.6367
82.8 | 1.753 | 3837.6946 | 1.503 | 1224.2108 | -2060.8336 | 8498.3651 | 7.637
82.9 | 1.755 | 3838.9433 | 1.505 | 1220.1266 | -2043.9004 | 8519.8101 | 7.6779
83 | 1.757 | 3840.9207 | 1.507 | 1216.0558 | -2026.8399 | 8540.5565 | 8.7573
83.1 | 1.7593 | 3844.4497 | 1.5093 | 1211.4569 | -2007.3414 | 8563.2149 | 7.6505
83.2 | 1.7612 | 3847.31 | 1.5112 | 1207.4792 | -1990.2816 | 8582.1214 | 7.6946
83.3 | 1.7632 | 3848.1601 | 1.5132 | 1203.5158 | -1973.0991 | 8600.3007 | 8.7738
83.4 | 1.7655 | 3852.6416 | 1.5155 | 1199.0395 | -1953.4677 | 8620.0131 | 9.8628
83.5 | 1.7681 | 3858.4262 | 1.5181 | 1194.0669 | -1931.3735 | 8640.8527 | 8.7972
83.6 | 1.7704 | 3863.3894 | 1.5204 | 1189.6859 | -1911.6523 | 8658.2523 | 6.6064
83.7 | 1.7721 | 3862.7017 | 1.5221 | 1186.4296 | -1896.8361 | 8670.5797 | 7.6868
83.8 | 1.7741 | 3862.9346 | 1.5241 | 1182.6721 | -1879.568 | 8684.1415 | 8.8075
83.9 | 1.7764 | 3865.4018 | 1.5264 | 1178.4092 | -1859.7514 | 8698.6368 | 8.8131
84 | 1.7786 | 3868.6771 | 1.5286 | 1174.1916 | -1839.9031 | 8712.011 | 7.7374
84.1 | 1.7806 | 3872.617 | 1.5306 | 1170.5293 | -1822.4681 | 8722.814 | 7.7065
84.2 | 1.7826 | 3872.2806 | 1.5326 | 1166.9198 | -1805.0997 | 8732.6962 | 7.7058
84.3 | 1.7846 | 3874.9907 | 1.5346 | 1163.345 | -1787.7125 | 8741.7086 | 8.835
84.4 | 1.7869 | 3877.5321 | 1.5369 | 1159.2917 | -1767.7707 | 8750.959 | 7.7551
84.5 | 1.7889 | 3881.0689 | 1.5389 | 1155.7737 | -1750.2614 | 8758.1222 | 7.7233
84.6 | 1.7909 | 3882.6786 | 1.5409 | 1152.308 | -1732.8264 | 8764.3619 | 7.7654
84.7 | 1.7929 | 3884.4176 | 1.5429 | 1148.8599 | -1715.2922 | 8769.7359 | 8.8176
84.8 | 1.7951 | 3888.0806 | 1.5451 | 1144.9888 | -1695.379 | 8774.7392 | 9.9924
84.9 | 1.7977 | 3893.413 | 1.5477 | 1140.6606 | -1672.8221 | 8778.9882 | 7.7479
85 | 1.7997 | 3896.6902 | 1.5497 | 1137.3491 | -1655.3495 | 8781.239 | 7.7934
85.1 | 1.8017 | 3895.7085 | 1.5517 | 1134.056 | -1637.7856 | 8782.5817 | 6.6617
85.2 | 1.8034 | 3895.827 | 1.5534 | 1131.2682 | -1622.7669 | 8782.9949 | 7.7527
85.3 | 1.8054 | 3898.3792 | 1.5554 | 1128.0563 | -1605.289 | 8782.6186 | 8.8883
85.4 | 1.8077 | 3900.5846 | 1.5577 | 1124.4191 | -1585.2662 | 8781.0478 | 8.8933
85.5 | 1.81 | 3904.4838 | 1.56 | 1120.8275 | -1565.2483 | 8778.2529 | 7.7699
85.6 | 1.812 | 3905.0993 | 1.562 | 1117.73 | -1547.7829 | 8774.807 | 8.9036
85.7 | 1.8142 | 3910.0811 | 1.5642 | 1114.2239 | -1527.7819 | 8769.6992 | 8.915
85.8 | 1.8165 | 3914.9713 | 1.5665 | 1110.7633 | -1507.794 | 8763.3457 | 8.9261
85.9 | 1.8188 | 3918.1922 | 1.5688 | 1107.3483 | -1487.822 | 8755.7389 | 6.7001
86 | 1.8205 | 3917.4862 | 1.5705 | 1104.8169 | -1472.8552 | 8749.2069 | 7.835
86.1 | 1.8225 | 3918.9424 | 1.5725 | 1101.8887 | -1455.3651 | 8740.663 | 8.896
86.2 | 1.8248 | 3922.5906 | 1.5748 | 1098.6075 | -1435.5359 | 8729.7786 | 8.9435
86.3 | 1.8271 | 3925.1685 | 1.5771 | 1095.3572 | -1415.6457 | 8717.5686 | 7.8503
86.4 | 1.8291 | 3928.7068 | 1.5791 | 1092.5433 | -1398.2222 | 8705.7979 | 7.8181
86.5 | 1.831 | 3928.2914 | 1.581 | 1089.7781 | -1380.9101 | 8693.0975 | 8.9565
86.6 | 1.8333 | 3930.4458 | 1.5833 | 1086.6522 | -1361.1076 | 8677.3275 | 7.8609
86.7 | 1.8353 | 3932.9354 | 1.5853 | 1083.9473 | -1343.7677 | 8662.417 | 7.8265
86.8 | 1.8373 | 3936.1179 | 1.5873 | 1081.2904 | -1326.5451 | 8646.5766 | 8.9743
86.9 | 1.8396 | 3937.4255 | 1.5896 | 1078.2883 | -1306.8527 | 8627.1899 | 7.8355
87 | 1.8416 | 3939.8082 | 1.5916 | 1075.7048 | -1289.7024 | 8609.1828 | 10.1253
87.1 | 1.8442 | 3944.1787 | 1.5942 | 1072.4186 | -1267.6082 | 8584.421 | 8.9927
87.2 | 1.8464 | 3948.671 | 1.5964 | 1069.5508 | -1248.0621 | 8561.0239 | 7.8579
87.3 | 1.8484 | 3950.5105 | 1.5984 | 1067.0841 | -1231.047 | 8539.4982 | 6.7554
87.4 | 1.8501 | 3949.8001 | 1.6001 | 1064.9914 | -1216.4608 | 8520.1748 | 7.8601
87.5 | 1.8521 | 3949.7461 | 1.6021 | 1062.5875 | -1199.5288 | 8496.7211 | 9.0054
87.6 | 1.8544 | 3953.062 | 1.6044 | 1059.8747 | -1180.1882 | 8468.5658 | 7.9061
87.7 | 1.8564 | 3955.0658 | 1.6064 | 1057.5312 | -1163.2767 | 8442.7339 | 7.8706
87.8 | 1.8584 | 3957.0745 | 1.6084 | 1055.233 | -1146.5021 | 8415.9737 | 7.9141
87.9 | 1.8604 | 3958.4827 | 1.6104 | 1052.9568 | -1129.6979 | 8388.0112 | 10.1337
88 | 1.863 | 3964.0173 | 1.613 | 1050.0922 | -1108.2721 | 8350.6491 | 9.038
88.1 | 1.8652 | 3968.5208 | 1.6152 | 1047.587 | -1089.2719 | 8315.8813 | 7.8974
88.2 | 1.8672 | 3970.6294 | 1.6172 | 1045.4358 | -1072.7545 | 8284.3804 | 7.9413
88.3 | 1.8692 | 3970.1056 | 1.6192 | 1043.3069 | -1056.2183 | 8251.6312 | 7.9005
88.4 | 1.8712 | 3972.4991 | 1.6212 | 1041.2213 | -1039.8309 | 8217.956 | 9.0573
88.5 | 1.8735 | 3976.5254 | 1.6235 | 1038.8718 | -1021.1392 | 8178.0308 | 9.0665
88.6 | 1.8758 | 3979.8714 | 1.6258 | 1036.5649 | -1002.5402 | 8136.6647 | 7.9597
88.7 | 1.8778 | 3981.0572 | 1.6278 | 1034.576 | -986.3041 | 8099.1864 | 7.9223
88.8 | 1.8798 | 3981.7017 | 1.6298 | 1032.6293 | -970.2248 | 8060.7842 | 7.9236
88.9 | 1.8818 | 3984.4025 | 1.6318 | 1030.7145 | -954.2229 | 8021.2686 | 9.0844
89 | 1.884 | 3987.5418 | 1.634 | 1028.5597 | -935.9874 | 7974.6194 | 9.0916
89.1 | 1.8863 | 3991.4176 | 1.6363 | 1026.4463 | -917.8598 | 7926.4946 | 7.9828
89.2 | 1.8883 | 3992.3906 | 1.6383 | 1024.6264 | -902.0501 | 7883.059 | 9.1027
89.3 | 1.8906 | 3995.2781 | 1.6406 | 1022.5902 | -884.1344 | 7832.1438 | 10.2279
89.4 | 1.8932 | 3999.3499 | 1.6432 | 1020.3524 | -864.1592 | 7773.1912 | 7.9587
89.5 | 1.8951 | 4002.0846 | 1.6451 | 1018.6481 | -848.7373 | 7726.054 | 8.0042
89.6 | 1.8971 | 4002.9384 | 1.6471 | 1016.966 | -833.3335 | 7677.5192 | 6.845
89.7 | 1.8989 | 4001.3842 | 1.6489 | 1015.5522 | -820.2411 | 7635.0954 | 6.8424
89.8 | 1.9006 | 4001.9255 | 1.6506 | 1014.1607 | -807.222 | 7591.8141 | 9.1244
89.9 | 1.9028 | 4005.8848 | 1.6528 | 1012.34 | -789.9797 | 7532.7663 | 9.1334
90 | 1.9051 | 4009.9744 | 1.6551 | 1010.5583 | -772.8737 | 7472.1809 | 9.1427
90.1 | 1.9074 | 4011.6325 | 1.6574 | 1008.8156 | -755.9077 | 7410.0504 | 7.9831
90.2 | 1.9094 | 4012.9036 | 1.6594 | 1007.3259 | -741.2167 | 7354.5537 | 9.1494
90.3 | 1.9117 | 4016.8151 | 1.6617 | 1005.655 | -724.5222 | 7289.5094 | 9.1583
90.4 | 1.914 | 4020.5065 | 1.664 | 1004.022 | -707.9777 | 7222.8983 | 8.0008
90.5 | 1.9159 | 4021.8443 | 1.6659 | 1002.6274 | -693.6631 | 7163.4734 | 6.8774
90.6 | 1.9177 | 4021.8849 | 1.6677 | 1001.4517 | -681.4579 | 7111.448 | 9.1699
90.7 | 1.9199 | 4023.5691 | 1.6699 | 999.9164 | -665.3242 | 7040.6922 | 9.1737
90.8 | 1.9222 | 4026.7788 | 1.6722 | 998.4177 | -649.3536 | 6968.3424 | 8.0133
90.9 | 1.9242 | 4029.9378 | 1.6742 | 997.1392 | -635.5505 | 6903.8866 | 8.0599
91 | 1.9262 | 4031.8087 | 1.6762 | 995.8819 | -621.8085 | 6837.8726 | 8.0233
91.1 | 1.9282 | 4031.8243 | 1.6782 | 994.658 | -608.2675 | 6770.9557 | 9.1926
91.2 | 1.9305 | 4035.1164 | 1.6805 | 993.2887 | -592.9186 | 6692.7688 | 9.2001
91.3 | 1.9328 | 4039.4813 | 1.6828 | 991.9541 | -577.7498 | 6612.9533 | 9.21
91.4 | 1.935 | 4044.3439 | 1.685 | 990.654 | -562.7648 | 6531.5017 | 8.0887
91.5 | 1.937 | 4045.422 | 1.687 | 989.5415 | -549.7743 | 6458.6999 | 9.1831
91.6 | 1.9393 | 4048.7047 | 1.6893 | 988.31 | -535.2083 | 6374.5311 | 9.231
91.7 | 1.9416 | 4052.5727 | 1.6916 | 987.1063 | -520.7723 | 6288.3376 | 9.2399
91.8 | 1.9439 | 4055.0776 | 1.6939 | 985.9352 | -506.5348 | 6200.4788 | 6.9342
91.9 | 1.9456 | 4054.6801 | 1.6956 | 985.078 | -495.9891 | 6133.4874 | 6.9335
92 | 1.9473 | 4053.1088 | 1.6973 | 984.2388 | -485.5588 | 6065.5519 | 9.2411
92.1 | 1.9496 | 4054.9051 | 1.6996 | 983.1474 | -471.8339 | 5973.4973 | 9.2452
92.2 | 1.9518 | 4058.9728 | 1.7018 | 982.0871 | -458.3209 | 5879.7513 | 9.2545
92.3 | 1.9541 | 4063.8685 | 1.7041 | 981.0573 | -445.0236 | 5784.3062 | 6.9492
92.4 | 1.9558 | 4065.9107 | 1.7058 | 980.3048 | -435.1944 | 5711.6029 | 9.2703
92.5 | 1.9581 | 4068.5453 | 1.7081 | 979.3273 | -422.2839 | 5613.1666 | 9.2763
92.6 | 1.9604 | 4072.9471 | 1.7104 | 978.379 | -409.5997 | 5513.0106 | 9.2863
92.7 | 1.9627 | 4076.5747 | 1.7127 | 977.4593 | -397.1458 | 5411.1275 | 8.1124
92.8 | 1.9647 | 4076.4548 | 1.7147 | 976.6797 | -386.4674 | 5320.7858 | 8.1121
92.9 | 1.9667 | 4076.7372 | 1.7167 | 975.9211 | -375.97 | 5229.1176 | 8.1535
93 | 1.9687 | 4079.216 | 1.7187 | 975.1795 | -365.605 | 5135.6472 | 8.1176
93.1 | 1.9706 | 4081.4631 | 1.7206 | 974.4621 | -355.4787 | 5041.3045 | 9.3057
93.2 | 1.9729 | 4084.2209 | 1.7229 | 973.6646 | -344.1093 | 4931.564 | 6.984
93.3 | 1.9746 | 4084.3587 | 1.7246 | 973.0833 | -335.7476 | 4848.0986 | 9.3123
93.4 | 1.9769 | 4085.85 | 1.7269 | 972.3303 | -324.8222 | 4735.2585 | 9.3157
93.5 | 1.9792 | 4089.8487 | 1.7292 | 971.6019 | -314.1561 | 4620.6369 | 9.3249
93.6 | 1.9815 | 4094.2386 | 1.7315 | 970.8976 | -303.7535 | 4504.2262 | 8.1475
93.7 | 1.9835 | 4097.5872 | 1.7335 | 970.302 | -294.8924 | 4401.1541 | 9.3425
93.8 | 1.9857 | 4098.6512 | 1.7357 | 969.6409 | -284.994 | 4281.3727 | 9.3449
93.9 | 1.988 | 4103.0064 | 1.738 | 969.0022 | -275.3707 | 4159.7806 | 9.3549
94 | 1.9903 | 4106.3201 | 1.7403 | 968.385 | -266.0267 | 4036.3704 | 8.2126
94.1 | 1.9923 | 4108.429 | 1.7423 | 967.861 | -258.0635 | 3926.6129 | 7.0254
94.2 | 1.994 | 4107.333 | 1.744 | 967.4254 | -251.4301 | 3831.6525 | 6.9825
94.3 | 1.9957 | 4105.5571 | 1.7457 | 967.0034 | -244.9972 | 3736.2226 | 9.3607
94.4 | 1.998 | 4109.0805 | 1.748 | 966.4545 | -236.626 | 3606.6248 | 9.3687
94.5 | 2.0003 | 4114.0616 | 1.7503 | 965.9242 | -228.5524 | 3475.176 | 9.3801
94.6 | 2.0026 | 4117.237 | 1.7526 | 965.412 | -220.7806 | 3341.8687 | 9.3873
94.7 | 2.0048 | 4118.6273 | 1.7548 | 964.9172 | -213.3149 | 3206.6954 | 8.2373
94.8 | 2.0068 | 4121.9875 | 1.7568 | 964.4969 | -207.0214 | 3086.58 | 9.3569
94.9 | 2.0091 | 4125.6539 | 1.7591 | 964.0348 | -200.1712 | 2948.496 | 9.4065
95 | 2.0114 | 4128.987 | 1.7614 | 963.586 | -193.6086 | 2807.9203 | 8.258
95.1 | 2.0134 | 4128.2888 | 1.7634 | 963.2043 | -188.1173 | 2683.0482 | 7.0594
95.2 | 2.0151 | 4129.7451 | 1.7651 | 962.8865 | -183.6215 | 2575.1224 | 9.4158
95.3 | 2.0174 | 4132.5692 | 1.7674 | 962.4744 | -177.9158 | 2429.5519 | 9.4223
95.4 | 2.0197 | 4135.688 | 1.7697 | 962.0749 | -172.5442 | 2282.0666 | 9.4294
95.5 | 2.0219 | 4138.0733 | 1.7719 | 961.6873 | -167.511 | 2132.6589 | 7.0347
95.6 | 2.0236 | 4137.3573 | 1.7736 | 961.4056 | -163.9811 | 2020.003 | 8.2747
95.7 | 2.0256 | 4138.1579 | 1.7756 | 961.0816 | -160.0747 | 1886.0889 | 9.435
95.8 | 2.0279 | 4141.6515 | 1.7779 | 960.7214 | -155.9502 | 1731.6037 | 9.443
95.9 | 2.0302 | 4146.2734 | 1.7802 | 960.3702 | -152.1801 | 1575.169 | 8.2511
96 | 2.0322 | 4148.5012 | 1.7822 | 960.0704 | -149.1827 | 1437.0324 | 9.4586
96.1 | 2.0345 | 4149.4615 | 1.7845 | 959.7338 | -146.0884 | 1276.9264 | 9.4608
96.2 | 2.0368 | 4153.1276 | 1.7868 | 959.4039 | -143.3614 | 1114.8493 | 9.4691
96.3 | 2.039 | 4156.0609 | 1.789 | 959.0798 | -141.0062 | 950.7936 | 7.1069
96.4 | 2.0407 | 4157.1938 | 1.7907 | 958.84 | -139.4865 | 826.4489 | 7.1088
96.5 | 2.0425 | 4155.251 | 1.7925 | 958.6026 | -138.1804 | 700.9838 | 9.474
96.6 | 2.0447 | 4155.4436 | 1.7947 | 958.2893 | -136.7745 | 531.9487 | 9.4744
96.7 | 2.047 | 4159.7582 | 1.797 | 957.9787 | -135.7562 | 360.9088 | 9.4842
96.8 | 2.0493 | 4164.3802 | 1.7993 | 957.6699 | -135.1303 | 187.8564 | 9.4948
96.9 | 2.0516 | 4168.5734 | 1.8016 | 957.3622 | -134.9012 | 12.7841 | 8.2955
97 | 2.0536 | 4170.5344 | 1.8036 | 957.0936 | -135.0291 | -141.6769 | 9.5088
97.1 | 2.0558 | 4172.8459 | 1.8058 | 956.7852 | -135.5557 | -320.5523 | 8.304
97.2 | 2.0578 | 4175.1351 | 1.8078 | 956.5147 | -136.3503 | -478.3442 | 9.5193
97.3 | 2.0601 | 4176.6804 | 1.8101 | 956.2025 | -137.6489 | -661.049 | 7.1421
97.4 | 2.0618 | 4178.2055 | 1.8118 | 955.9661 | -138.8974 | -799.4261 | 9.5263
97.5 | 2.0641 | 4179.3857 | 1.8141 | 955.6471 | -140.9321 | -985.733 | 9.529
97.6 | 2.0664 | 4183.3334 | 1.8164 | 955.3231 | -143.3939 | -1174.1086 | 9.538
97.7 | 2.0687 | 4187.0996 | 1.8187 | 954.9929 | -146.2876 | -1364.5604 | 8.3323
97.8 | 2.0707 | 4188.719 | 1.8207 | 954.699 | -149.1699 | -1532.4909 | 8.3774
97.9 | 2.0726 | 4188.4061 | 1.8226 | 954.3975 | -152.405 | -1702.8695 | 8.3349
98 | 2.0746 | 4189.6034 | 1.8246 | 954.0907 | -155.9637 | -1873.9977 | 8.3792
98.1 | 2.0766 | 4192.9826 | 1.8266 | 953.7749 | -159.885 | -2047.6002 | 9.56
98.2 | 2.0789 | 4195.8418 | 1.8289 | 953.4049 | -164.781 | -2247.4878 | 9.5246
98.3 | 2.0812 | 4197.7473 | 1.8312 | 953.0249 | -170.1107 | -2448.6023 | 9.5709
98.4 | 2.0835 | 4200.0223 | 1.8335 | 952.6305 | -175.9258 | -2652.7231 | 9.5761
98.5 | 2.0857 | 4204.3153 | 1.8357 | 952.2223 | -182.2088 | -2858.9764 | 8.4086
98.6 | 2.0878 | 4204.2673 | 1.8378 | 951.852 | -188.1091 | -3041.6619 | 8.3665
98.7 | 2.0897 | 4205.9906 | 1.8397 | 951.4716 | -194.3442 | -3225.0734 | 7.1922
98.8 | 2.0915 | 4203.8485 | 1.8415 | 951.1344 | -199.9948 | -3383.9884 | 8.4077
98.9 | 2.0934 | 4205.6639 | 1.8434 | 950.7276 | -206.9499 | -3571.3947 | 9.5469
99 | 2.0957 | 4210.5224 | 1.8457 | 950.2484 | -215.3003 | -3786.12 | 10.821
99.1 | 2.0983 | 4214.5289 | 1.8483 | 949.6823 | -225.3458 | -4031.823 | 8.3869
99.2 | 2.1003 | 4216.7555 | 1.8503 | 949.2258 | -233.56 | -4223.9788 | 8.4335
99.3 | 2.1023 | 4217.9599 | 1.8523 | 948.7501 | -242.2025 | -4418.7795 | 9.6169
99.4 | 2.1046 | 4220.2041 | 1.8546 | 948.1862 | -252.5324 | -4642.9123 | 8.3982
99.5 | 2.1065 | 4222.8155 | 1.8565 | 947.6743 | -261.968 | -4840.3363 | 9.628
99.6 | 2.1088 | 4225.3152 | 1.8588 | 947.0642 | -273.2637 | -5068.599 | 7.2253
99.7 | 2.1105 | 4224.1227 | 1.8605 | 946.5894 | -282.0785 | -5241.2499 | 8.406
99.8 | 2.1125 | 4225.9872 | 1.8625 | 946.0176 | -292.7097 | -5443.7447 | 9.6353
99.9 | 2.1148 | 4228.3133 | 1.8648 | 945.3359 | -305.3879 | -5677.8356 | 9.6406
100 | 2.1171 | 4231.5789 | 1.8671 | 944.6246 | -318.6024 | -5914.1621 | 8.4632
100.1 | 2.1191 | 4234.2886 | 1.8691 | 943.9755 | -330.6396 | -6123.3128 | 8.4262
100.2 | 2.1211 | 4233.2914 | 1.8711 | 943.3052 | -343.0334 | -6333.1359 | 8.4242
100.3 | 2.1231 | 4234.6917 | 1.8731 | 942.6099 | -355.8466 | -6544.6778 | 10.8832
100.4 | 2.1256 | 4238.9937 | 1.8756 | 941.6735 | -373.0201 | -6820.4267 | 9.6649
100.5 | 2.1279 | 4242.6653 | 1.8779 | 940.805 | -388.8519 | -7067.4754 | 8.4429
100.6 | 2.1299 | 4244.4773 | 1.8799 | 940.0171 | -403.1323 | -7284.9635 | 8.489
100.7 | 2.1319 | 4245.5066 | 1.8819 | 939.1961 | -417.9223 | -7505.2987 | 9.6798
100.8 | 2.1342 | 4247.9068 | 1.8842 | 938.2235 | -435.3227 | -7758.6324 | 8.4533
100.9 | 2.1362 | 4249.5195 | 1.8862 | 937.3417 | -450.984 | -7981.623 | 8.4565
101 | 2.1382 | 4249.3839 | 1.8882 | 936.4283 | -467.0907 | -8206.3704 | 7.2664
101.1 | 2.1399 | 4248.3851 | 1.8899 | 935.6175 | -481.2898 | -8400.9021 | 8.4968
101.2 | 2.1419 | 4248.9089 | 1.8919 | 934.6379 | -498.3204 | -8630.0794 | 9.6875
101.3 | 2.1442 | 4254.3914 | 1.8942 | 933.4791 | -518.2969 | -8893.5239 | 10.8912
101.4 | 2.1467 | 4259.4958 | 1.8967 | 932.1228 | -541.4459 | -9192.1012 | 8.519
101.5 | 2.1487 | 4261.386 | 1.8987 | 931.0214 | -560.0651 | -9427.4176 | 8.4802
101.6 | 2.1507 | 4262.4068 | 1.9007 | 929.888 | -579.0601 | -9663.35 | 9.7183
101.7 | 2.153 | 4264.4508 | 1.903 | 928.5424 | -601.4028 | -9935.8691 | 8.4863
101.8 | 2.155 | 4265.4421 | 1.905 | 927.3258 | -621.4134 | -10175.6554 | 9.7252
101.9 | 2.1573 | 4268.3233 | 1.9073 | 925.8823 | -644.9292 | -10452.6032 | 8.5366
102 | 2.1593 | 4268.3721 | 1.9093 | 924.5714 | -666.079 | -10697.4954 | 8.4941
102.1 | 2.1612 | 4269.3175 | 1.9112 | 923.2245 | -687.611 | -10942.9824 | 9.734
102.2 | 2.1635 | 4273.041 | 1.9135 | 921.6281 | -712.8837 | -11226.481 | 9.7425
102.3 | 2.1658 | 4276.8184 | 1.9158 | 919.9733 | -738.8056 | -11512.3756 | 8.5109
102.4 | 2.1678 | 4276.704 | 1.9178 | 918.4801 | -761.9651 | -11763.8708 | 7.3132
102.5 | 2.1695 | 4276.5927 | 1.9195 | 917.1598 | -782.2672 | -11981.4463 | 9.7506
102.6 | 2.1718 | 4279.2775 | 1.9218 | 915.3449 | -809.9175 | -12273.6613 | 10.9977
102.7 | 2.1744 | 4282.9826 | 1.9244 | 913.2225 | -841.8872 | -12605.9498 | 8.5231
102.8 | 2.1763 | 4287.0708 | 1.9263 | 911.522 | -867.2308 | -12865.369 | 9.7745
102.9 | 2.1786 | 4286.5094 | 1.9286 | 909.511 | -896.9048 | -13164.8767 | 8.5302
103 | 2.1806 | 4287.8807 | 1.9306 | 907.6999 | -923.3647 | -13428.2879 | 8.5758
103.1 | 2.1826 | 4290.5487 | 1.9326 | 905.8262 | -950.4876 | -13694.9052 | 9.7825
103.2 | 2.1849 | 4289.9664 | 1.9349 | 903.6232 | -982.0607 | -14001.1572 | 7.3358
103.3 | 2.1866 | 4290.7055 | 1.9366 | 901.9233 | -1006.2002 | -14232.4644 | 8.5385
103.4 | 2.1886 | 4289.4166 | 1.9386 | 899.8926 | -1034.7921 | -14503.3976 | 8.5788
103.5 | 2.1906 | 4291.0531 | 1.9406 | 897.7938 | -1064.0727 | -14777.5947 | 10.9851
103.6 | 2.1932 | 4295.7704 | 1.9432 | 895.021 | -1102.3555 | -15131.3583 | 9.7944
103.7 | 2.1954 | 4299.1295 | 1.9454 | 892.468 | -1137.2168 | -15449.0756 | 8.5553
103.8 | 2.1974 | 4299.425 | 1.9474 | 890.1742 | -1168.2381 | -15728.4255 | 8.5988
103.9 | 2.1994 | 4299.6775 | 1.9494 | 887.806 | -1199.9773 | -16011.104 | 9.8033
104 | 2.2017 | 4302.0334 | 1.9517 | 885.0282 | -1236.8522 | -16335.7178 | 9.8086
104.1 | 2.204 | 4304.8255 | 1.954 | 882.1654 | -1274.4701 | -16662.8536 | 8.5666
104.2 | 2.206 | 4304.8218 | 1.956 | 879.596 | -1307.915 | -16950.447 | 7.3612
104.3 | 2.2077 | 4304.7104 | 1.9577 | 877.3346 | -1337.1126 | -17199.1181 | 9.8147
104.4 | 2.21 | 4305.8034 | 1.96 | 874.241 | -1376.7067 | -17532.904 | 9.8172
104.5 | 2.2122 | 4308.857 | 1.9622 | 871.0562 | -1417.0646 | -17869.239 | 9.8242
104.6 | 2.2145 | 4310.0435 | 1.9645 | 867.7786 | -1458.1923 | -18208.1307 | 7.3702
104.7 | 2.2162 | 4310.2615 | 1.9662 | 865.2583 | -1489.5468 | -18463.9817 | 9.8274
104.8 | 2.2185 | 4309.8372 | 1.9685 | 861.8139 | -1532.0356 | -18807.3656 | 9.8264
104.9 | 2.2208 | 4312.7351 | 1.9708 | 858.2717 | -1575.3103 | -19153.3267 | 9.7899
105 | 2.2231 | 4316.6947 | 1.9731 | 854.6461 | -1619.1818 | -19500.3382 | 9.8421
105.1 | 2.2253 | 4319.0796 | 1.9753 | 850.9033 | -1664.0423 | -19851.4651 | 7.3856
105.2 | 2.2271 | 4316.6026 | 1.9771 | 848.0287 | -1698.2147 | -20116.5159 | 9.8419
105.3 | 2.2293 | 4317.3812 | 1.9793 | 844.1042 | -1744.4854 | -20472.1973 | 7.3827
105.4 | 2.2311 | 4315.9723 | 1.9811 | 841.091 | -1779.7222 | -20740.6726 | 9.8404
105.5 | 2.2333 | 4316.2446 | 1.9833 | 836.979 | -1827.4211 | -21100.9315 | 7.3808
105.6 | 2.235 | 4316.0014 | 1.985 | 833.8232 | -1863.736 | -21372.8486 | 8.5888
105.7 | 2.237 | 4314.3299 | 1.987 | 830.0718 | -1906.5843 | -21691.1542 | 11.0878
105.8 | 2.2396 | 4316.8105 | 1.9896 | 825.0998 | -1962.8619 | -22105.2067 | 9.8423
105.9 | 2.2419 | 4320.544 | 1.9919 | 820.5667 | -2013.6833 | -22475.3521 | 9.8508
106 | 2.2442 | 4323.348 | 1.9942 | 815.9168 | -2065.3515 | -22848.1516 | 7.3929
106.1 | 2.2459 | 4322.4111 | 1.9959 | 812.3515 | -2104.6622 | -23129.4977 | 9.8551
106.2 | 2.2481 | 4322.6313 | 1.9981 | 807.4924 | -2157.8273 | -23506.9602 | 9.8556
106.3 | 2.2504 | 4323.5276 | 2.0004 | 802.5111 | -2211.856 | -23887.0976 | 8.6038
106.4 | 2.2524 | 4325.9431 | 2.0024 | 798.062 | -2259.7233 | -24221.0762 | 8.6086
106.5 | 2.2544 | 4324.4362 | 2.0044 | 793.517 | -2308.2572 | -24557.1033 | 8.6489
106.6 | 2.2564 | 4323.8152 | 2.0064 | 788.8511 | -2357.7109 | -24896.8878 | 9.8583
106.7 | 2.2587 | 4324.3233 | 2.0087 | 783.4105 | -2414.9197 | -25286.7786 | 9.8595
106.8 | 2.261 | 4326.0805 | 2.011 | 777.8384 | -2473.0206 | -25679.3791 | 8.6089
106.9 | 2.263 | 4326.6267 | 2.013 | 772.866 | -2524.4654 | -26024.2639 | 8.6533
107 | 2.265 | 4325.6734 | 2.015 | 767.7648 | -2576.8623 | -26372.9723 | 8.6081
107.1 | 2.2669 | 4323.6725 | 2.0169 | 762.5844 | -2629.6915 | -26722.0223 | 11.0686
107.2 | 2.2695 | 4326.7038 | 2.0195 | 755.7643 | -2698.6778 | -27174.1182 | 9.8649
107.3 | 2.2718 | 4328.7251 | 2.0218 | 749.5404 | -2761.0966 | -27579.6797 | 8.6575
107.4 | 2.2738 | 4329.1058 | 2.0238 | 743.9628 | -2816.6136 | -27937.7015 | 9.8704
107.5 | 2.2761 | 4326.5909 | 2.0261 | 737.4679 | -2880.7793 | -28348.4365 | 8.6099
107.6 | 2.2781 | 4324.8918 | 2.0281 | 731.6788 | -2937.5513 | -28709.19 | 8.6065
107.7 | 2.28 | 4324.2801 | 2.03 | 725.776 | -2995.0433 | -29072.0562 | 8.6486
107.8 | 2.282 | 4321.4481 | 2.032 | 719.7275 | -3053.5539 | -29438.8796 | 8.5997
107.9 | 2.284 | 4318.0078 | 2.034 | 713.5924 | -3112.5022 | -29805.997 | 7.3838
108 | 2.2858 | 4315.6892 | 2.0358 | 708.2263 | -3163.7414 | -30123.1592 | 11.0913
108.1 | 2.2883 | 4316.562 | 2.0383 | 699.9955 | -3241.7735 | -30602.7919 | 9.8418
108.2 | 2.2906 | 4317.4196 | 2.0406 | 692.5243 | -3312.0358 | -31031.2879 | 9.8437
108.3 | 2.2929 | 4317.325 | 2.0429 | 684.8919 | -3383.2783 | -31462.5987 | 8.5915
108.4 | 2.2949 | 4314.2319 | 2.0449 | 678.0966 | -3446.2654 | -31841.356 | 9.8364
108.5 | 2.2971 | 4311.2092 | 2.0471 | 670.156 | -3519.3608 | -32277.9583 | 8.5793
108.6 | 2.2991 | 4309.2437 | 2.0491 | 663.0883 | -3583.9751 | -32661.3457 | 8.6185
108.7 | 2.3011 | 4306.6863 | 2.0511 | 655.8547 | -3649.6849 | -33048.8416 | 8.5703
108.8 | 2.3031 | 4301.5514 | 2.0531 | 648.5262 | -3715.8375 | -33436.5761 | 8.6031
108.9 | 2.3051 | 4294.4226 | 2.0551 | 641.0274 | -3783.1022 | -33828.4512 | 9.7913
109 | 2.3074 | 4290.9708 | 2.0574 | 632.3136 | -3860.7429 | -34277.8758 | 9.7405
109.1 | 2.3097 | 4286.6889 | 2.0597 | 623.461 | -3939.0642 | -34728.1804 | 7.3302
109.2 | 2.3114 | 4280.6517 | 2.0614 | 616.6742 | -3998.7408 | -35069.2799 | 9.7599
109.3 | 2.3137 | 4271.6108 | 2.0637 | 607.4656 | -4079.2196 | -35526.6025 | 8.5432
109.4 | 2.3157 | 4265.0852 | 2.0657 | 599.2358 | -4150.6759 | -35930.1424 | 10.9186
109.5 | 2.3182 | 4260.9777 | 2.0682 | 588.4918 | -4243.3216 | -36449.9273 | 9.715
109.6 | 2.3205 | 4254.8016 | 2.0705 | 578.7219 | -4326.9582 | -36915.9445 | 8.4671
109.7 | 2.3225 | 4244.3369 | 2.0725 | 570.0378 | -4400.8276 | -37325.0682 | 8.4887
109.8 | 2.3245 | 4230.1152 | 2.0745 | 561.1613 | -4475.8908 | -37738.4889 | 8.4179
109.9 | 2.3265 | 4217.8705 | 2.0765 | 552.1792 | -4551.4015 | -38152.0774 | 8.4357
110 | 2.3285 | 4204.0862 | 2.0785 | 542.9999 | -4628.1232 | -38569.9953 | 9.5853
110.1 | 2.3308 | 4189.0472 | 2.0808 | 532.3471 | -4716.6085 | -39049.181 | 7.1633
110.2 | 2.3325 | 4168.4937 | 2.0825 | 524.2244 | -4783.6913 | -39410.5038 | 9.5042
110.3 | 2.3348 | 4146.8114 | 2.0848 | 513.2147 | -4874.0989 | -39894.8516 | 9.4133
110.4 | 2.337 | 4124.2197 | 2.087 | 502.0473 | -4965.2103 | -40380.0158 | 10.5992
110.5 | 2.3396 | 4097.3566 | 2.0896 | 489.1528 | -5069.6965 | -40932.8495 | 8.1537
110.6 | 2.3416 | 4062.8288 | 2.0916 | 478.9827 | -5151.581 | -41363.5161 | 6.9474
110.7 | 2.3433 | 4018.6703 | 2.0933 | 470.1129 | -5222.6304 | -41735.4013 | 9.1626
110.8 | 2.3456 | 3966.5293 | 2.0956 | 458.0964 | -5318.3548 | -42233.8635 | 9.0437
110.9 | 2.3479 | 3902.1269 | 2.0979 | 445.8603 | -5415.2191 | -42735.3215 | 8.8968
111 | 2.3501 | 3810.6103 | 2.1001 | 433.4021 | -5513.2301 | -43239.7828 | 6.5161
111.1 | 2.3518 | 3626.2348 | 2.1018 | 423.9111 | -5587.4951 | -43620.1041 | 2.067
111.11 | 2.3524 | 3264.8969 | 2.1024 | 420.7191 | -5612.3948 | -43747.2548 | 0.91417
111.114 | 2.3527 | 2908.9598 | 2.1027 | 419.1459 | -5624.6527 | -43809.7839 | 0.8436
111.118 | 2.353 | 2506.3913 | 2.103 | 417.5129 | -5637.367 | -43874.5941 | 0
111.122 | 2.353 | 2088.8556 | 2.103 | 417.5129 | -5637.367 | -43874.5941 | 0
111.126 | 2.353 | 1683.9772 | 2.103 | 417.5129 | -5637.367 | -43874.5941 | 0.47151
111.13 | 2.3533 | 1309.2381 | 2.1033 | 415.9327 | -5649.6606 | -43937.2159 | 0
111.134 | 2.3533 | 975.1324 | 2.1033 | 415.9327 | -5649.6606 | -43937.2159 | 0.28279
111.138 | 2.3536 | 687.5007 | 2.1036 | 414.2925 | -5662.4118 | -44002.1222 | 0
111.144 | 2.3536 | 345.4149 | 2.1036 | 414.2925 | -5662.4118 | -44002.1222 | 0.096716
111.152 | 2.3538 | 41.8306 | 2.1038 | 412.7053 | -5674.7412 | -44064.8368 | 0
111.154 | 2.3538 | -10.3753 | 2.1038 | 412.7053 | -5674.7412 | -44064.8368 | 21.828

## Modified
| Load | Shifted | First | Second | Third |  |  |  | Load | Shifted | Riemann
Row | (N) | Extension | Derivative | Derivative | Derivative | End Row | 1076 | Row | (N) | Extension | Sums | Max Load Row | 1076
120 | 6.9878 | 0.00014 | 5498.4107 | -23486.6882 | 123627.6165 |  |  | 120 | 6.9878 | 0.00014 | 0.015932
121 | 7.2105 | 0.00242 | 5445.1815 | -23205.8624 | 122711.4422 |  |  | 121 | 7.2105 | 0.00242 | 0.014421
122 | 8.1114 | 0.00442 | 5399.0147 | -22961.2405 | 121910.9903 |  |  | 122 | 8.1114 | 0.00442 | 0.01387
123 | 9.9676 | 0.00613 | 5359.9289 | -22753.3561 | 121228.9789 |  |  | 123 | 9.9676 | 0.00613 | 0.022626
124 | 12.219 | 0.0084 | 5308.5903 | -22479.1908 | 120326.995 |  |  | 124 | 12.219 | 0.0084 | 0.027859
125 | 16.9707 | 0.01068 | 5257.6498 | -22205.8744 | 119424.9076 |  |  | 125 | 16.9707 | 0.01068 | 0.038693
126 | 20.2802 | 0.01296 | 5207.33 | -21934.6103 | 118526.6913 |  |  | 126 | 20.2802 | 0.01296 | 0.034679
127 | 24.086 | 0.01467 | 5169.9948 | -21732.5038 | 117855.565 |  |  | 127 | 24.086 | 0.01467 | 0.054916
128 | 28.7468 | 0.01695 | 5120.7502 | -21464.8101 | 116964.1049 |  |  | 128 | 28.7468 | 0.01695 | 0.065543
129 | 32.8211 | 0.01923 | 5072.1137 | -21199.1445 | 116076.4953 |  |  | 129 | 32.8211 | 0.01923 | 0.074832
130 | 37.3549 | 0.02151 | 5024.0806 | -20935.4983 | 115192.7285 |  |  | 130 | 37.3549 | 0.02151 | 0.085169
131 | 42.6339 | 0.02379 | 4976.6463 | -20673.8628 | 114312.7972 |  |  | 131 | 42.6339 | 0.02379 | 0.072904
132 | 48.3931 | 0.0255 | 4941.4608 | -20478.9503 | 113655.3611 |  |  | 132 | 48.3931 | 0.0255 | 0.11034
133 | 53.7948 | 0.02778 | 4895.0635 | -20220.8123 | 112782.1236 |  |  | 133 | 53.7948 | 0.02778 | 0.091989
134 | 58.8962 | 0.02949 | 4860.6504 | -20028.513 | 112129.6992 |  |  | 134 | 58.8962 | 0.02949 | 0.13428
135 | 65.5881 | 0.03177 | 4815.2761 | -19773.8459 | 111263.1326 |  |  | 135 | 65.5881 | 0.03177 | 0.13052
136 | 71.4849 | 0.03376 | 4776.146 | -19553.1822 | 110509.8944 |  |  | 136 | 71.4849 | 0.03376 | 0.14225
137 | 76.8345 | 0.03575 | 4737.4535 | -19334.0146 | 109759.5472 |  |  | 137 | 76.8345 | 0.03575 | 0.17518
138 | 84.1003 | 0.03803 | 4693.6565 | -19084.7395 | 108903.4002 |  |  | 138 | 84.1003 | 0.03803 | 0.19175
139 | 92.2889 | 0.04031 | 4650.4256 | -18837.4122 | 108051.0342 |  |  | 139 | 92.2889 | 0.04031 | 0.21042
140 | 99.3571 | 0.04259 | 4607.7564 | -18592.024 | 107202.4416 |  |  | 140 | 99.3571 | 0.04259 | 0.19871
141 | 107.258 | 0.04459 | 4570.7862 | -18378.3608 | 106461.163 |  |  | 141 | 107.258 | 0.04459 | 0.21344
142 | 114.9393 | 0.04658 | 4534.4236 | -18167.2346 | 105726.4619 |  |  | 142 | 114.9393 | 0.04658 | 0.26206
143 | 122.3199 | 0.04886 | 4493.2764 | -17927.1346 | 104888.2076 |  |  | 143 | 122.3199 | 0.04886 | 0.27889
144 | 131.4972 | 0.05114 | 4452.6744 | -17688.9415 | 104053.6987 |  |  | 144 | 131.4972 | 0.05114 | 0.22486
145 | 138.4137 | 0.05285 | 4422.5782 | -17511.5431 | 103430.2703 |  |  | 145 | 138.4137 | 0.05285 | 0.27544
146 | 146.5627 | 0.05484 | 4387.9345 | -17306.4365 | 102707.4029 |  |  | 146 | 146.5627 | 0.05484 | 0.33416
147 | 156.92 | 0.05712 | 4348.7421 | -17073.2046 | 101882.6814 |  |  | 147 | 156.92 | 0.05712 | 0.31384
148 | 166.9935 | 0.05912 | 4314.799 | -16870.16 | 101162.303 |  |  | 148 | 166.9935 | 0.05912 | 0.38075
149 | 175.2574 | 0.0614 | 4276.5972 | -16640.4429 | 100344.555 |  |  | 149 | 175.2574 | 0.0614 | 0.29969
150 | 183.8792 | 0.06311 | 4248.2885 | -16469.3763 | 99733.6751 |  |  | 150 | 183.8792 | 0.06311 | 0.41741
151 | 192.3222 | 0.06538 | 4211.1593 | -16243.8984 | 98925.9542 |  |  | 151 | 192.3222 | 0.06538 | 0.43849
152 | 203.1252 | 0.06766 | 4174.3796 | -16019.2685 | 98118.3579 |  |  | 152 | 203.1252 | 0.06766 | 0.52203
153 | 213.2697 | 0.07023 | 4133.5331 | -15768.2694 | 97212.4565 |  |  | 153 | 213.2697 | 0.07023 | 0.42441
154 | 221.9463 | 0.07222 | 4102.3463 | -15575.5119 | 96514.2079 |  |  | 154 | 221.9463 | 0.07222 | 0.44389
155 | 230.1008 | 0.07422 | 4071.3878 | -15383.1829 | 95815.2661 |  |  | 155 | 230.1008 | 0.07422 | 0.4579
156 | 238.8477 | 0.07621 | 4040.9646 | -15193.2001 | 95122.6155 |  |  | 156 | 238.8477 | 0.07621 | 0.47531
157 | 247.7588 | 0.0782 | 4010.918 | -15004.593 | 94432.7494 |  |  | 157 | 247.7588 | 0.0782 | 0.56489
158 | 257.071 | 0.08048 | 3976.9523 | -14790.1842 | 93645.7665 |  |  | 158 | 257.071 | 0.08048 | 0.51414
159 | 264.3791 | 0.08248 | 3947.5587 | -14603.5805 | 92958.4286 |  |  | 159 | 264.3791 | 0.08248 | 0.52611
160 | 272.8923 | 0.08447 | 3918.6812 | -14419.2714 | 92277.3032 |  |  | 160 | 272.8923 | 0.08447 | 0.62219
161 | 283.2413 | 0.08675 | 3886.0445 | -14209.7656 | 91500.3154 |  |  | 161 | 283.2413 | 0.08675 | 0.64579
162 | 293.2537 | 0.08903 | 3853.8833 | -14002.0272 | 90726.948 |  |  | 162 | 293.2537 | 0.08903 | 0.66862
163 | 303.7591 | 0.09131 | 3822.1939 | -13796.048 | 89957.1936 |  |  | 163 | 303.7591 | 0.09131 | 0.60448
164 | 311.7196 | 0.0933 | 3794.9174 | -13617.6991 | 89288.2936 |  |  | 164 | 311.7196 | 0.0933 | 0.71072
165 | 320.3089 | 0.09558 | 3764.1005 | -13414.9923 | 88525.2855 |  |  | 165 | 320.3089 | 0.09558 | 0.64062
166 | 329.1808 | 0.09758 | 3737.4471 | -13238.6086 | 87858.9373 |  |  | 166 | 329.1808 | 0.09758 | 0.75053
167 | 338.2714 | 0.09986 | 3707.4908 | -13039.153 | 87102.6647 |  |  | 167 | 338.2714 | 0.09986 | 0.67316
168 | 345.8869 | 0.10185 | 3681.7149 | -12866.4731 | 86445.5088 |  |  | 168 | 345.8869 | 0.10185 | 0.59147
169 | 352.2114 | 0.10356 | 3659.8393 | -12719.1325 | 85882.9902 |  |  | 169 | 352.2114 | 0.10356 | 0.80304
170 | 361.4711 | 0.10584 | 3631.0623 | -12524.1714 | 85136.0843 |  |  | 170 | 361.4711 | 0.10584 | 0.82415
171 | 369.5056 | 0.10812 | 3602.7278 | -12330.9092 | 84392.736 |  |  | 171 | 369.5056 | 0.10812 | 0.73532
172 | 377.6083 | 0.11011 | 3578.356 | -12163.6108 | 83746.8382 |  |  | 172 | 377.6083 | 0.11011 | 0.75522
173 | 384.8836 | 0.11211 | 3554.1958 | -11996.764 | 83100.4145 |  |  | 173 | 384.8836 | 0.11211 | 0.76592
174 | 392.0125 | 0.1141 | 3530.4864 | -11832.0319 | 82459.9242 |  |  | 174 | 392.0125 | 0.1141 | 0.89379
175 | 401.2651 | 0.11638 | 3503.7231 | -11644.8568 | 81729.4017 |  |  | 175 | 401.2651 | 0.11638 | 1.0313
176 | 409.85 | 0.11895 | 3474.0648 | -11435.8658 | 80910.185 |  |  | 176 | 409.85 | 0.11895 | 0.8156
177 | 416.6215 | 0.12094 | 3451.4672 | -11275.4831 | 80278.9179 |  |  | 177 | 416.6215 | 0.12094 | 0.82908
178 | 423.2149 | 0.12293 | 3429.1875 | -11116.354 | 79650.323 |  |  | 178 | 423.2149 | 0.12293 | 0.84643
179 | 431.0315 | 0.12493 | 3407.1137 | -10957.6828 | 79021.2569 |  |  | 179 | 431.0315 | 0.12493 | 0.85775
180 | 437.685 | 0.12692 | 3385.464 | -10801.0511 | 78398.005 |  |  | 180 | 437.685 | 0.12692 | 0.99792
181 | 445.0283 | 0.1292 | 3361.0407 | -10623.1147 | 77687.1935 |  |  | 181 | 445.0283 | 0.1292 | 0.761
182 | 451.2902 | 0.13091 | 3342.9885 | -10490.7237 | 77156.3696 |  |  | 182 | 451.2902 | 0.13091 | 1.0289
183 | 458.9041 | 0.13319 | 3319.2696 | -10315.6112 | 76451.6444 |  |  | 183 | 458.9041 | 0.13319 | 1.0463
184 | 468.0457 | 0.13547 | 3295.9481 | -10142.1016 | 75750.3868 |  |  | 184 | 468.0457 | 0.13547 | 1.1982
185 | 475.5357 | 0.13803 | 3270.2317 | -9949.1841 | 74967.1329 |  |  | 185 | 475.5357 | 0.13803 | 0.95107
186 | 481.5878 | 0.14003 | 3250.4829 | -9799.8591 | 74358.2441 |  |  | 186 | 481.5878 | 0.14003 | 0.82352
187 | 487.0114 | 0.14174 | 3233.8336 | -9673.1501 | 73839.7466 |  |  | 187 | 487.0114 | 0.14174 | 1.1104
188 | 494.3584 | 0.14402 | 3211.9701 | -9505.5808 | 73151.4254 |  |  | 188 | 494.3584 | 0.14402 | 1.1271
189 | 502.2553 | 0.1463 | 3190.4869 | -9339.577 | 72466.5361 |  |  | 189 | 502.2553 | 0.1463 | 1.1451
190 | 509.3341 | 0.14858 | 3169.3805 | -9175.1308 | 71785.0711 |  |  | 190 | 509.3341 | 0.14858 | 0.86587
191 | 514.9201 | 0.15028 | 3153.8862 | -9053.5265 | 71279.1853 |  |  | 191 | 514.9201 | 0.15028 | 1.0298
192 | 521.8554 | 0.15228 | 3135.9213 | -8911.5613 | 70686.4533 |  |  | 192 | 521.8554 | 0.15228 | 1.3359
193 | 530.0977 | 0.15484 | 3113.3385 | -8731.5711 | 69931.5785 |  |  | 193 | 530.0977 | 0.15484 | 1.0602
194 | 536.8986 | 0.15684 | 3096.0149 | -8592.2952 | 69344.8122 |  |  | 194 | 536.8986 | 0.15684 | 1.0684
195 | 543.2266 | 0.15883 | 3079.0531 | -8454.8777 | 68763.5684 |  |  | 195 | 543.2266 | 0.15883 | 1.0865
196 | 549.2967 | 0.16083 | 3062.2805 | -8317.9326 | 68182.0005 |  |  | 196 | 549.2967 | 0.16083 | 1.0931
197 | 556.9189 | 0.16282 | 3045.8624 | -8182.8241 | 67605.9192 |  |  | 197 | 556.9189 | 0.16282 | 1.2698
198 | 564.6464 | 0.1651 | 3027.3807 | -8029.432 | 66949.0416 |  |  | 198 | 564.6464 | 0.1651 | 1.2874
199 | 571.7578 | 0.16738 | 3009.2471 | -7877.5339 | 66295.5264 |  |  | 199 | 571.7578 | 0.16738 | 1.1378
200 | 576.2402 | 0.16937 | 2993.7017 | -7746.171 | 65727.8761 |  |  | 200 | 576.2402 | 0.16937 | 1.1525
201 | 582.7399 | 0.17137 | 2978.3404 | -7615.2836 | 65159.9432 |  |  | 201 | 582.7399 | 0.17137 | 1.1597
202 | 589.7074 | 0.17336 | 2963.3147 | -7486.1755 | 64597.4022 |  |  | 202 | 589.7074 | 0.17336 | 1.1794
203 | 596.4546 | 0.17536 | 2948.4711 | -7357.5439 | 64034.5943 |  |  | 203 | 596.4546 | 0.17536 | 1.354
204 | 602.6419 | 0.17763 | 2931.9339 | -7212.9075 | 63398.9103 |  |  | 204 | 602.6419 | 0.17763 | 1.0305
205 | 608.3654 | 0.17934 | 2919.6923 | -7104.9032 | 62922.2215 |  |  | 205 | 608.3654 | 0.17934 | 1.5635
206 | 615.2949 | 0.18191 | 2901.6397 | -6944.1101 | 62209.3013 |  |  | 206 | 615.2949 | 0.18191 | 1.5752
207 | 624.6082 | 0.18447 | 2884.0659 | -6785.7588 | 61503.3325 |  |  | 207 | 624.6082 | 0.18447 | 1.4241
208 | 631.518 | 0.18675 | 2868.7537 | -6646.2446 | 60878.0805 |  |  | 208 | 631.518 | 0.18675 | 1.0799
209 | 635.5492 | 0.18846 | 2857.4774 | -6542.5425 | 60411.3018 |  |  | 209 | 635.5492 | 0.18846 | 1.2711
210 | 641.1787 | 0.19046 | 2844.5128 | -6422.2639 | 59867.7063 |  |  | 210 | 641.1787 | 0.19046 | 1.4555
211 | 647.9446 | 0.19273 | 2830.0879 | -6287.0616 | 59253.7821 |  |  | 211 | 647.9446 | 0.19273 | 1.2959
212 | 654.8576 | 0.19473 | 2817.632 | -6169.0927 | 58715.5672 |  |  | 212 | 654.8576 | 0.19473 | 1.4931
213 | 661.62 | 0.19701 | 2803.7185 | -6035.9178 | 58105.0662 |  |  | 213 | 661.62 | 0.19701 | 1.3166
214 | 666.5776 | 0.199 | 2791.8217 | -5920.8166 | 57574.8792 |  |  | 214 | 666.5776 | 0.199 | 1.3332
215 | 672.9703 | 0.201 | 2780.0949 | -5806.1977 | 57044.5231 |  |  | 215 | 672.9703 | 0.201 | 1.5344
216 | 680.6082 | 0.20328 | 2767.0045 | -5676.8225 | 56442.9618 |  |  | 216 | 680.6082 | 0.20328 | 1.5518
217 | 686.1055 | 0.20556 | 2754.2075 | -5548.8153 | 55844.6372 |  |  | 217 | 686.1055 | 0.20556 | 1.1664
218 | 691.8534 | 0.20726 | 2744.855 | -5454.2571 | 55400.6199 |  |  | 218 | 691.8534 | 0.20726 | 1.5774
219 | 695.863 | 0.20954 | 2732.5628 | -5328.6199 | 54807.9273 |  |  | 219 | 695.863 | 0.20954 | 1.5866
220 | 705.0293 | 0.21182 | 2720.5555 | -5204.3305 | 54218.4509 |  |  | 220 | 705.0293 | 0.21182 | 1.6075
221 | 710.5639 | 0.2141 | 2708.83 | -5081.3814 | 53632.183 |  |  | 221 | 710.5639 | 0.2141 | 1.4211
222 | 717.4263 | 0.2161 | 2698.7742 | -4974.629 | 53120.5487 |  |  | 222 | 717.4263 | 0.2161 | 1.4277
223 | 721.7911 | 0.21809 | 2688.9795 | -4869.4237 | 52613.9122 |  |  | 223 | 721.7911 | 0.21809 | 1.2343
224 | 726.9772 | 0.2198 | 2680.7295 | -4779.8247 | 52180.5015 |  |  | 224 | 726.9772 | 0.2198 | 1.6575
225 | 732.8831 | 0.22208 | 2669.9667 | -4661.5094 | 51605.4044 |  |  | 225 | 732.8831 | 0.22208 | 1.4584
226 | 739.4593 | 0.22407 | 2660.7921 | -4559.3119 | 51106.0507 |  |  | 226 | 739.4593 | 0.22407 | 1.686
227 | 745.1068 | 0.22635 | 2650.5292 | -4443.4395 | 50536.8933 |  |  | 227 | 745.1068 | 0.22635 | 1.4902
228 | 750.0765 | 0.22835 | 2641.7431 | -4342.8628 | 50040.235 |  |  | 228 | 750.0765 | 0.22835 | 1.7102
229 | 757.5681 | 0.23063 | 2631.9709 | -4229.4137 | 49477.0047 |  |  | 229 | 757.5681 | 0.23063 | 1.9394
230 | 764.4944 | 0.23319 | 2621.3051 | -4103.5581 | 48848.3554 |  |  | 230 | 764.4944 | 0.23319 | 1.5213
231 | 770.5786 | 0.23518 | 2613.2354 | -4006.8338 | 48362.4123 |  |  | 231 | 770.5786 | 0.23518 | 1.5412
232 | 774.4973 | 0.23718 | 2605.3181 | -3910.5954 | 47876.431 |  |  | 232 | 774.4973 | 0.23718 | 1.5412
233 | 780.4188 | 0.23917 | 2597.6305 | -3815.8004 | 47395.2662 |  |  | 233 | 780.4188 | 0.23917 | 1.7794
234 | 787.2259 | 0.24145 | 2589.0532 | -3708.3649 | 46846.9018 |  |  | 234 | 787.2259 | 0.24145 | 1.7949
235 | 793.4528 | 0.24373 | 2580.7194 | -3602.1762 | 46301.6484 |  |  | 235 | 793.4528 | 0.24373 | 1.5869
236 | 799.593 | 0.24573 | 2573.6074 | -3510.049 | 45825.9114 |  |  | 236 | 799.593 | 0.24573 | 1.5912
237 | 803.8755 | 0.24772 | 2566.7128 | -3419.3245 | 45354.9182 |  |  | 237 | 803.8755 | 0.24772 | 1.8328
238 | 809.4686 | 0.25 | 2559.0342 | -3316.5277 | 44818.1813 |  |  | 238 | 809.4686 | 0.25 | 1.6108
239 | 816.3796 | 0.25199 | 2552.5227 | -3227.8036 | 44352.2333 |  |  | 239 | 816.3796 | 0.25199 | 1.8613
240 | 822.1705 | 0.25427 | 2545.2781 | -3127.2864 | 43821.2638 |  |  | 240 | 822.1705 | 0.25427 | 1.6443
241 | 826.7879 | 0.25627 | 2539.1109 | -3040.1075 | 43358.0279 |  |  | 241 | 826.7879 | 0.25627 | 1.6453
242 | 831.7383 | 0.25826 | 2533.1466 | -2954.2817 | 42899.4468 |  |  | 242 | 831.7383 | 0.25826 | 1.8964
243 | 839.1378 | 0.26054 | 2526.5219 | -2857.0672 | 42376.8983 |  |  | 243 | 839.1378 | 0.26054 | 1.9132
244 | 844.7336 | 0.26282 | 2520.1175 | -2761.0407 | 41857.3979 |  |  | 244 | 844.7336 | 0.26282 | 1.681
245 | 849.8702 | 0.26481 | 2514.7056 | -2678.1935 | 41406.4597 |  |  | 245 | 849.8702 | 0.26481 | 1.6997
246 | 853.6062 | 0.26681 | 2509.4317 | -2595.8319 | 40955.5842 |  |  | 246 | 853.6062 | 0.26681 | 1.6987
247 | 858.7394 | 0.2688 | 2504.3468 | -2514.7747 | 40509.2751 |  |  | 247 | 858.7394 | 0.2688 | 1.7175
248 | 865.5767 | 0.2708 | 2499.398 | -2434.2028 | 40063.042 |  |  | 248 | 865.5767 | 0.2708 | 1.7225
249 | 870.7883 | 0.27279 | 2494.633 | -2354.9172 | 39621.3421 |  |  | 249 | 870.7883 | 0.27279 | 1.9854
250 | 875.3169 | 0.27507 | 2489.3663 | -2265.1548 | 39118.0901 |  |  | 250 | 875.3169 | 0.27507 | 1.4968
251 | 879.5575 | 0.27678 | 2485.5499 | -2198.5842 | 38742.6204 |  |  | 251 | 879.5575 | 0.27678 | 2.2517
252 | 888.1209 | 0.27934 | 2480.0479 | -2100.1193 | 38183.6612 |  |  | 252 | 888.1209 | 0.27934 | 2.0249
253 | 893.6257 | 0.28162 | 2475.3584 | -2013.625 | 37689.0082 |  |  | 253 | 893.6257 | 0.28162 | 2.0375
254 | 899.6017 | 0.2839 | 2470.8649 | -1928.2552 | 37197.3337 |  |  | 254 | 899.6017 | 0.2839 | 1.7992
255 | 902.1922 | 0.2859 | 2467.0825 | -1854.2897 | 36768.4869 |  |  | 255 | 902.1922 | 0.2859 | 1.7954
256 | 909.1538 | 0.28789 | 2463.465 | -1781.5431 | 36344.0484 |  |  | 256 | 909.1538 | 0.28789 | 2.0729
257 | 914.7422 | 0.29017 | 2459.4971 | -1699.2305 | 35860.5266 |  |  | 257 | 914.7422 | 0.29017 | 1.8203
258 | 920.6786 | 0.29216 | 2456.1864 | -1628.2859 | 35440.9172 |  |  | 258 | 920.6786 | 0.29216 | 2.0991
259 | 925.4985 | 0.29444 | 2452.5656 | -1548.0261 | 34962.915 |  |  | 259 | 925.4985 | 0.29444 | 1.5826
260 | 929.9197 | 0.29615 | 2449.9694 | -1488.5446 | 34606.3409 |  |  | 260 | 929.9197 | 0.29615 | 2.1202
261 | 934.9655 | 0.29843 | 2446.665 | -1410.1818 | 34133.4726 |  |  | 261 | 934.9655 | 0.29843 | 2.1317
262 | 941.2081 | 0.30071 | 2443.5381 | -1332.8938 | 33663.5277 |  |  | 262 | 941.2081 | 0.30071 | 2.146
263 | 947.5401 | 0.30299 | 2440.5862 | -1256.6739 | 33196.4985 |  |  | 263 | 947.5401 | 0.30299 | 1.6203
264 | 951.9923 | 0.3047 | 2438.4857 | -1200.206 | 32848.1356 |  |  | 264 | 951.9923 | 0.3047 | 2.1705
265 | 956.8945 | 0.30698 | 2435.8342 | -1125.8394 | 32386.1911 |  |  | 265 | 956.8945 | 0.30698 | 2.1817
266 | 963.7872 | 0.30926 | 2433.3511 | -1052.5227 | 31927.1417 |  |  | 266 | 963.7872 | 0.30926 | 2.1974
267 | 969.3308 | 0.31154 | 2431.0339 | -980.2494 | 31470.9799 |  |  | 267 | 969.3308 | 0.31154 | 1.929
268 | 973.8156 | 0.31353 | 2429.1453 | -918.0164 | 31075.193 |  |  | 268 | 973.8156 | 0.31353 | 1.6652
269 | 977.2304 | 0.31524 | 2427.6207 | -865.1673 | 30736.8435 |  |  | 269 | 977.2304 | 0.31524 | 1.9545
270 | 982.6816 | 0.31724 | 2425.9516 | -804.0877 | 30343.1597 |  |  | 270 | 982.6816 | 0.31724 | 2.2405
271 | 988.5572 | 0.31952 | 2424.1967 | -735.4144 | 29897.0456 |  |  | 271 | 988.5572 | 0.31952 | 2.244
272 | 995.4796 | 0.32179 | 2422.604 | -668.0495 | 29455.7233 |  |  | 272 | 995.4796 | 0.32179 | 1.991
273 | 1000.0812 | 0.32379 | 2421.3266 | -609.5249 | 29069.2313 |  |  | 273 | 1000.0812 | 0.32379 | 1.9902
274 | 1004.2335 | 0.32578 | 2420.1709 | -552.058 | 28686.8405 |  |  | 274 | 1004.2335 | 0.32578 | 2.2897
275 | 1010.7925 | 0.32806 | 2418.9864 | -487.149 | 28251.3772 |  |  | 275 | 1010.7925 | 0.32806 | 2.3046
276 | 1016.2804 | 0.33034 | 2417.9488 | -423.2296 | 27818.7396 |  |  | 276 | 1016.2804 | 0.33034 | 2.3171
277 | 1021.0603 | 0.33262 | 2417.0557 | -360.2934 | 27388.9203 |  |  | 277 | 1021.0603 | 0.33262 | 1.746
278 | 1024.8532 | 0.33433 | 2416.4795 | -313.7326 | 27068.4007 |  |  | 278 | 1024.8532 | 0.33433 | 2.0395
279 | 1030.2248 | 0.33632 | 2415.9085 | -260.236 | 26697.3847 |  |  | 279 | 1030.2248 | 0.33632 | 2.3489
280 | 1036.5156 | 0.3386 | 2415.3842 | -199.8481 | 26274.9213 |  |  | 280 | 1036.5156 | 0.3386 | 2.3633
281 | 1041.5456 | 0.34088 | 2414.9965 | -140.4202 | 25855.2489 |  |  | 281 | 1041.5456 | 0.34088 | 2.0831
282 | 1046.3746 | 0.34288 | 2414.7671 | -89.0759 | 25489.4073 |  |  | 282 | 1046.3746 | 0.34288 | 1.7893
283 | 1050.1815 | 0.34459 | 2414.6519 | -45.7552 | 25178.3073 |  |  | 283 | 1050.1815 | 0.34459 | 2.3944
284 | 1055.6491 | 0.34687 | 2414.6127 | 11.1807 | 24765.9317 |  |  | 284 | 1055.6491 | 0.34687 | 2.3963
285 | 1062.9502 | 0.34914 | 2414.7015 | 66.9359 | 24358.1103 |  |  | 285 | 1062.9502 | 0.34914 | 2.4235
286 | 1068.8133 | 0.35142 | 2414.9171 | 122.0081 | 23951.2427 |  |  | 286 | 1068.8133 | 0.35142 | 2.4369
287 | 1071.8856 | 0.3537 | 2415.2572 | 176.1557 | 23547.1238 |  |  | 287 | 1071.8856 | 0.3537 | 2.1438
288 | 1076.8282 | 0.3557 | 2415.6564 | 222.8974 | 23194.8908 |  |  | 288 | 1076.8282 | 0.3557 | 2.4552
289 | 1083.6318 | 0.35798 | 2416.2245 | 275.3264 | 22795.9116 |  |  | 289 | 1083.6318 | 0.35798 | 2.4707
290 | 1088.7199 | 0.36026 | 2416.9112 | 326.8488 | 22399.6597 |  |  | 290 | 1088.7199 | 0.36026 | 2.1666
291 | 1092.3461 | 0.36225 | 2417.6057 | 371.0819 | 22056.0312 |  |  | 291 | 1092.3461 | 0.36225 | 1.8679
292 | 1095.353 | 0.36396 | 2418.2724 | 408.5464 | 21762.4038 |  |  | 292 | 1095.353 | 0.36396 | 2.1798
293 | 1101.6681 | 0.36595 | 2419.1282 | 451.5152 | 21422.6142 |  |  | 293 | 1101.6681 | 0.36595 | 2.5118
294 | 1108.6567 | 0.36823 | 2420.213 | 499.9173 | 21035.8364 |  |  | 294 | 1108.6567 | 0.36823 | 2.5277
295 | 1115.1189 | 0.37051 | 2421.4072 | 547.4406 | 20651.752 |  |  | 295 | 1115.1189 | 0.37051 | 2.2302
296 | 1117.9736 | 0.37251 | 2422.5431 | 588.4091 | 20317.0475 |  |  | 296 | 1117.9736 | 0.37251 | 2.2248
297 | 1122.4642 | 0.3745 | 2423.7541 | 628.5103 | 19986.0628 |  |  | 297 | 1122.4642 | 0.3745 | 2.8735
298 | 1129.554 | 0.37706 | 2425.4281 | 679.1328 | 19563.2672 |  |  | 298 | 1129.554 | 0.37706 | 2.5754
299 | 1134.1235 | 0.37934 | 2427.0271 | 723.3104 | 19189.543 |  |  | 299 | 1134.1235 | 0.37934 | 1.9394
300 | 1138.589 | 0.38105 | 2428.2918 | 755.8862 | 18910.9939 |  |  | 300 | 1138.589 | 0.38105 | 2.2772
301 | 1142.719 | 0.38305 | 2429.8412 | 793.3839 | 18587.0973 |  |  | 301 | 1142.719 | 0.38305 | 2.274
302 | 1148.3473 | 0.38504 | 2431.4566 | 830.0533 | 18266.84 |  |  | 302 | 1148.3473 | 0.38504 | 2.6182
303 | 1155.1736 | 0.38732 | 2433.3963 | 871.2857 | 17902.3819 |  |  | 303 | 1155.1736 | 0.38732 | 2.6338
304 | 1159.9434 | 0.3896 | 2435.4291 | 911.6901 | 17540.5544 |  |  | 304 | 1159.9434 | 0.3896 | 1.9835
305 | 1163.895 | 0.39131 | 2437.0136 | 941.4537 | 17270.9055 |  |  | 305 | 1163.895 | 0.39131 | 2.3162
306 | 1168.2754 | 0.3933 | 2438.9211 | 975.5121 | 16958.9571 |  |  | 306 | 1168.2754 | 0.3933 | 2.6637
307 | 1174.8175 | 0.39558 | 2441.189 | 1013.7734 | 16603.9933 |  |  | 307 | 1174.8175 | 0.39558 | 2.6786
308 | 1182.0465 | 0.39786 | 2443.5433 | 1051.2283 | 16251.6329 |  |  | 308 | 1182.0465 | 0.39786 | 2.6951
309 | 1186.712 | 0.40014 | 2445.982 | 1087.8828 | 15901.8683 |  |  | 309 | 1186.712 | 0.40014 | 2.3734
310 | 1189.6836 | 0.40214 | 2448.1894 | 1119.3815 | 15597.1885 |  |  | 310 | 1189.6836 | 0.40214 | 2.7125
311 | 1195.507 | 0.40442 | 2450.7818 | 1154.5494 | 15252.2766 |  |  | 311 | 1195.507 | 0.40442 | 2.7138
312 | 1202.5219 | 0.40669 | 2453.4416 | 1188.7848 | 14911.4347 |  |  | 312 | 1202.5219 | 0.40669 | 2.7418
313 | 1207.4266 | 0.40897 | 2456.1905 | 1222.395 | 14571.6524 |  |  | 313 | 1207.4266 | 0.40897 | 2.0647
314 | 1211.0786 | 0.41068 | 2458.302 | 1247.0959 | 14318.4956 |  |  | 314 | 1211.0786 | 0.41068 | 2.0709
315 | 1215.0228 | 0.41239 | 2460.4553 | 1271.3651 | 14066.7752 |  |  | 315 | 1215.0228 | 0.41239 | 2.7703
316 | 1221.6751 | 0.41467 | 2463.3903 | 1303.0568 | 13733.3769 |  |  | 316 | 1221.6751 | 0.41467 | 2.7854
317 | 1228.7994 | 0.41695 | 2466.3967 | 1333.9912 | 13402.5191 |  |  | 317 | 1228.7994 | 0.41695 | 2.8017
318 | 1234.5707 | 0.41923 | 2469.4727 | 1364.1742 | 13074.1943 |  |  | 318 | 1234.5707 | 0.41923 | 2.8148
319 | 1238.1217 | 0.42151 | 2472.6168 | 1393.6114 | 12748.3949 |  |  | 319 | 1238.1217 | 0.42151 | 2.4639
320 | 1243.9406 | 0.4235 | 2475.4151 | 1418.6995 | 12466.0931 |  |  | 320 | 1243.9406 | 0.4235 | 2.8362
321 | 1249.6641 | 0.42578 | 2478.6819 | 1446.7557 | 12145.0032 |  |  | 321 | 1249.6641 | 0.42578 | 2.4993
322 | 1254.6432 | 0.42778 | 2481.5995 | 1470.7658 | 11865.4072 |  |  | 322 | 1254.6432 | 0.42778 | 2.4967
323 | 1258.7359 | 0.42977 | 2484.5496 | 1494.1027 | 11589.1163 |  |  | 323 | 1258.7359 | 0.42977 | 2.5175
324 | 1262.717 | 0.43177 | 2487.5608 | 1517.0049 | 11313.3488 |  |  | 324 | 1262.717 | 0.43177 | 2.8664
325 | 1268.2797 | 0.43404 | 2491.0333 | 1542.3331 | 11002.6684 |  |  | 325 | 1268.2797 | 0.43404 | 2.5366
326 | 1274.7819 | 0.43604 | 2494.1398 | 1564.0664 | 10730.9757 |  |  | 326 | 1274.7819 | 0.43604 | 2.9065
327 | 1280.2973 | 0.43832 | 2497.7335 | 1588.1821 | 10423.5642 |  |  | 327 | 1280.2973 | 0.43832 | 2.1893
328 | 1284.1709 | 0.44003 | 2500.4644 | 1605.8105 | 10194.6221 |  |  | 328 | 1284.1709 | 0.44003 | 2.5555
329 | 1287.8128 | 0.44202 | 2503.68 | 1625.8341 | 9929.9321 |  |  | 329 | 1287.8128 | 0.44202 | 2.9362
330 | 1294.8316 | 0.4443 | 2507.4124 | 1648.1308 | 9628.9635 |  |  | 330 | 1294.8316 | 0.4443 | 2.9522
331 | 1301.1236 | 0.44658 | 2511.1949 | 1669.744 | 9330.4377 |  |  | 331 | 1301.1236 | 0.44658 | 2.9666
332 | 1305.8444 | 0.44886 | 2515.0259 | 1690.6794 | 9034.3473 |  |  | 332 | 1305.8444 | 0.44886 | 2.5986
333 | 1310.6251 | 0.45085 | 2518.4081 | 1708.4023 | 8777.9021 |  |  | 333 | 1310.6251 | 0.45085 | 2.9882
334 | 1316.2021 | 0.45313 | 2522.3258 | 1728.0831 | 8486.3525 |  |  | 334 | 1316.2021 | 0.45313 | 3.0009
335 | 1321.6986 | 0.45541 | 2526.2877 | 1747.1019 | 8197.2167 |  |  | 335 | 1321.6986 | 0.45541 | 2.6434
336 | 1326.2402 | 0.45741 | 2529.7981 | 1763.2444 | 7945.5702 |  |  | 336 | 1326.2402 | 0.45741 | 2.2679
337 | 1329.6006 | 0.45912 | 2532.8248 | 1776.6484 | 7731.877 |  |  | 337 | 1329.6006 | 0.45912 | 2.6459
338 | 1334.0694 | 0.46111 | 2536.3754 | 1791.7888 | 7484.8883 |  |  | 338 | 1334.0694 | 0.46111 | 3.0417
339 | 1341.0682 | 0.46339 | 2540.4799 | 1808.5338 | 7204.1416 |  |  | 339 | 1341.0682 | 0.46339 | 3.0576
340 | 1347.1347 | 0.46567 | 2544.6219 | 1824.6415 | 6925.775 |  |  | 340 | 1347.1347 | 0.46567 | 3.0715
341 | 1353.522 | 0.46795 | 2548.7998 | 1840.1172 | 6649.7808 |  |  | 341 | 1353.522 | 0.46795 | 2.6935
342 | 1356.8542 | 0.46994 | 2552.4747 | 1853.1122 | 6410.8244 |  |  | 342 | 1356.8542 | 0.46994 | 3.0936
343 | 1362.6272 | 0.47222 | 2556.7162 | 1867.4188 | 6139.2532 |  |  | 343 | 1362.6272 | 0.47222 | 3.1068
344 | 1367.8979 | 0.4745 | 2560.9896 | 1881.109 | 5870.033 |  |  | 344 | 1367.8979 | 0.4745 | 2.7358
345 | 1372.5372 | 0.4765 | 2564.7634 | 1892.6145 | 5635.8046 |  |  | 345 | 1372.5372 | 0.4765 | 2.7313
346 | 1378.3325 | 0.47849 | 2568.5407 | 1903.5993 | 5404.532 |  |  | 346 | 1378.3325 | 0.47849 | 2.7429
347 | 1382.0782 | 0.48048 | 2572.3394 | 1914.1257 | 5175.0345 |  |  | 347 | 1382.0782 | 0.48048 | 3.1511
348 | 1389.3801 | 0.48276 | 2576.7169 | 1925.6271 | 4914.2684 |  |  | 348 | 1389.3801 | 0.48276 | 3.1678
349 | 1395.2684 | 0.48504 | 2581.1198 | 1936.5365 | 4655.8185 |  |  | 349 | 1395.2684 | 0.48504 | 2.7905
350 | 1400.6661 | 0.48704 | 2585.0021 | 1945.6231 | 4431.0091 |  |  | 350 | 1400.6661 | 0.48704 | 2.3951
351 | 1404.0815 | 0.48875 | 2588.3355 | 1953.0368 | 4240.202 |  |  | 351 | 1404.0815 | 0.48875 | 3.1873
352 | 1408.7214 | 0.49102 | 2592.7796 | 1962.3764 | 3988.9034 |  |  | 352 | 1408.7214 | 0.49102 | 3.2119
353 | 1415.5596 | 0.4933 | 2597.264 | 1971.1855 | 3738.7817 |  |  | 353 | 1415.5596 | 0.4933 | 2.8311
354 | 1421.9813 | 0.4953 | 2601.2137 | 1978.4452 | 3521.2555 |  |  | 354 | 1421.9813 | 0.4953 | 2.8297
355 | 1426.7417 | 0.49729 | 2605.1576 | 1985.2386 | 3306.5542 |  |  | 355 | 1426.7417 | 0.49729 | 3.253
356 | 1431.1653 | 0.49957 | 2609.6923 | 1992.4991 | 3062.6886 |  |  | 356 | 1431.1653 | 0.49957 | 3.2631
357 | 1438.5392 | 0.50185 | 2614.243 | 1999.2062 | 2821.0838 |  |  | 357 | 1438.5392 | 0.50185 | 2.8771
358 | 1443.8042 | 0.50385 | 2618.2469 | 2004.638 | 2611.0053 |  |  | 358 | 1443.8042 | 0.50385 | 2.8732
359 | 1447.1768 | 0.50584 | 2622.2411 | 2009.6273 | 2403.693 |  |  | 359 | 1447.1768 | 0.50584 | 2.4747
360 | 1450.7524 | 0.50755 | 2625.681 | 2013.5863 | 2226.9138 |  |  | 360 | 1450.7524 | 0.50755 | 3.3077
361 | 1456.4865 | 0.50983 | 2630.2776 | 2018.3968 | 1993.1628 |  |  | 361 | 1456.4865 | 0.50983 | 3.3208
362 | 1465.2287 | 0.51211 | 2634.8845 | 2022.6768 | 1761.6389 |  |  | 362 | 1465.2287 | 0.51211 | 3.751
363 | 1472.0683 | 0.51467 | 2640.0681 | 2026.8567 | 1504.327 |  |  | 363 | 1472.0683 | 0.51467 | 2.9441
364 | 1476.4084 | 0.51667 | 2644.1247 | 2029.666 | 1305.2422 |  |  | 364 | 1476.4084 | 0.51667 | 3.3662
365 | 1480.943 | 0.51895 | 2648.7555 | 2032.3851 | 1080.3544 |  |  | 365 | 1480.943 | 0.51895 | 3.3617
366 | 1486.5717 | 0.52122 | 2653.3716 | 2034.5855 | 858.6356 |  |  | 366 | 1486.5717 | 0.52122 | 2.9731
367 | 1491.6836 | 0.52322 | 2657.4424 | 2036.1089 | 665.0873 |  |  | 367 | 1491.6836 | 0.52322 | 2.9685
368 | 1496.9724 | 0.52521 | 2661.4954 | 2037.2422 | 474.1739 |  |  | 368 | 1496.9724 | 0.52521 | 2.5598
369 | 1500.636 | 0.52692 | 2664.9797 | 2037.9137 | 311.4473 |  |  | 369 | 1500.636 | 0.52692 | 3.4215
370 | 1505.793 | 0.5292 | 2669.6268 | 2038.3783 | 96.3774 |  |  | 370 | 1505.793 | 0.5292 | 3.4332
371 | 1513.378 | 0.53148 | 2674.2743 | 2038.3549 | -116.5292 |  |  | 371 | 1513.378 | 0.53148 | 3.4505
372 | 1519.1673 | 0.53376 | 2678.9213 | 2037.8485 | -327.2801 |  |  | 372 | 1519.1673 | 0.53376 | 3.0231
373 | 1525.0544 | 0.53575 | 2682.9758 | 2037.0157 | -509.469 |  |  | 373 | 1525.0544 | 0.53575 | 3.0501
374 | 1528.4265 | 0.53775 | 2687.0487 | 2035.815 | -690.9295 |  |  | 374 | 1528.4265 | 0.53775 | 3.0416
375 | 1534.6355 | 0.53974 | 2691.0985 | 2034.2618 | -869.8522 |  |  | 375 | 1534.6355 | 0.53974 | 3.0693
376 | 1540.2868 | 0.54174 | 2695.1652 | 2032.3436 | -1048.0402 |  |  | 376 | 1540.2868 | 0.54174 | 3.9431
377 | 1547.9145 | 0.5443 | 2700.3643 | 2029.3711 | -1273.739 |  |  | 377 | 1547.9145 | 0.5443 | 3.0958
378 | 1552.6012 | 0.5463 | 2704.4204 | 2026.6489 | -1448.2117 |  |  | 378 | 1552.6012 | 0.5463 | 3.5244
379 | 1557.7414 | 0.54857 | 2709.017 | 2023.1386 | -1644.2742 |  |  | 379 | 1557.7414 | 0.54857 | 3.1155
380 | 1563.7353 | 0.55057 | 2713.0599 | 2019.6787 | -1815.2917 |  |  | 380 | 1563.7353 | 0.55057 | 3.1118
381 | 1569.5343 | 0.55256 | 2717.0753 | 2015.8983 | -1983.8559 |  |  | 381 | 1569.5343 | 0.55256 | 3.1391
382 | 1572.9057 | 0.55456 | 2721.103 | 2011.7625 | -2151.6657 |  |  | 382 | 1572.9057 | 0.55456 | 3.1301
383 | 1577.8942 | 0.55655 | 2725.1021 | 2007.3159 | -2317.0482 |  |  | 383 | 1577.8942 | 0.55655 | 3.1558
384 | 1583.8474 | 0.55855 | 2729.1119 | 2002.5169 | -2481.6705 |  |  | 384 | 1583.8474 | 0.55855 | 3.6112
385 | 1591.339 | 0.56083 | 2733.6711 | 1996.6466 | -2667.4005 |  |  | 385 | 1591.339 | 0.56083 | 3.6123
386 | 1598.8247 | 0.5631 | 2738.1964 | 1990.3836 | -2850.2703 |  |  | 386 | 1598.8247 | 0.5631 | 3.6453
387 | 1604.3002 | 0.56538 | 2742.7269 | 1983.6776 | -3031.8987 |  |  | 387 | 1604.3002 | 0.56538 | 3.2086
388 | 1608.9292 | 0.56738 | 2746.6881 | 1977.4559 | -3189.5386 |  |  | 388 | 1608.9292 | 0.56738 | 3.6684
389 | 1614.8459 | 0.56966 | 2751.1883 | 1969.9806 | -3367.336 |  |  | 389 | 1614.8459 | 0.56966 | 3.6818
390 | 1620.8326 | 0.57194 | 2755.6709 | 1962.1024 | -3543.1034 |  |  | 390 | 1620.8326 | 0.57194 | 3.2255
391 | 1626.339 | 0.57393 | 2759.5684 | 1954.9003 | -3694.8611 |  |  | 391 | 1626.339 | 0.57393 | 3.2527
392 | 1630.3435 | 0.57593 | 2763.4707 | 1947.3594 | -3845.8342 |  |  | 392 | 1630.3435 | 0.57593 | 3.2444
393 | 1636.2157 | 0.57792 | 2767.3382 | 1939.558 | -3994.5179 |  |  | 393 | 1636.2157 | 0.57792 | 3.7306
394 | 1643.7598 | 0.5802 | 2771.7499 | 1930.258 | -4162.9938 |  |  | 394 | 1643.7598 | 0.5802 | 3.7478
395 | 1650.6743 | 0.58248 | 2776.1399 | 1920.5762 | -4329.4746 |  |  | 395 | 1650.6743 | 0.58248 | 3.2848
396 | 1654.9328 | 0.58447 | 2779.9532 | 1911.8174 | -4473.1552 |  |  | 396 | 1654.9328 | 0.58447 | 2.8299
397 | 1658.7857 | 0.58618 | 2783.2158 | 1904.0636 | -4595.4137 |  |  | 397 | 1658.7857 | 0.58618 | 3.782
398 | 1666.2024 | 0.58846 | 2787.545 | 1893.4018 | -4756.6968 |  |  | 398 | 1666.2024 | 0.58846 | 3.7989
399 | 1674.1935 | 0.59074 | 2791.8495 | 1882.3745 | -4916.0119 |  |  | 399 | 1674.1935 | 0.59074 | 3.8172
400 | 1681.1347 | 0.59302 | 2796.1284 | 1870.9863 | -5073.3664 |  |  | 400 | 1681.1347 | 0.59302 | 3.3455
401 | 1683.764 | 0.59501 | 2799.8415 | 1860.755 | -5209.11 |  |  | 401 | 1683.764 | 0.59501 | 3.3675
402 | 1689.6471 | 0.59701 | 2803.5525 | 1850.2016 | -5344.0418 |  |  | 402 | 1689.6471 | 0.59701 | 3.8524
403 | 1696.4557 | 0.59929 | 2807.7569 | 1837.8435 | -5496.0435 |  |  | 403 | 1696.4557 | 0.59929 | 3.3759
404 | 1700.9499 | 0.60128 | 2811.4033 | 1826.7757 | -5627.132 |  |  | 404 | 1700.9499 | 0.60128 | 3.4019
405 | 1706.1051 | 0.60328 | 2815.0455 | 1815.3909 | -5757.4011 |  |  | 405 | 1706.1051 | 0.60328 | 2.9004
406 | 1710.5177 | 0.60498 | 2818.1233 | 1805.5101 | -5866.9685 |  |  | 406 | 1710.5177 | 0.60498 | 3.9
407 | 1717.7466 | 0.60726 | 2822.2244 | 1791.9674 | -6012.2479 |  |  | 407 | 1717.7466 | 0.60726 | 3.9165
408 | 1725.2779 | 0.60954 | 2826.2944 | 1778.0957 | -6155.6213 |  |  | 408 | 1725.2779 | 0.60954 | 3.9336
409 | 1732.5558 | 0.61182 | 2830.3323 | 1763.8992 | -6297.096 |  |  | 409 | 1732.5558 | 0.61182 | 3.4651
410 | 1736.9786 | 0.61382 | 2833.8474 | 1751.1822 | -6419.6393 |  |  | 410 | 1736.9786 | 0.61382 | 3.4566
411 | 1741.7688 | 0.61581 | 2837.3195 | 1738.287 | -6540.1306 |  |  | 411 | 1741.7688 | 0.61581 | 3.9712
412 | 1748.706 | 0.61809 | 2841.2657 | 1723.2198 | -6676.4228 |  |  | 412 | 1748.706 | 0.61809 | 3.987
413 | 1755.6507 | 0.62037 | 2845.1771 | 1707.8439 | -6810.8444 |  |  | 413 | 1755.6507 | 0.62037 | 3.4937
414 | 1760.6486 | 0.62236 | 2848.5622 | 1694.1749 | -6926.6457 |  |  | 414 | 1760.6486 | 0.62236 | 3.5213
415 | 1763.819 | 0.62436 | 2851.9366 | 1680.2064 | -7041.604 |  |  | 415 | 1763.819 | 0.62436 | 3.51
416 | 1771.0419 | 0.62635 | 2855.2662 | 1666.081 | -7154.5748 |  |  | 416 | 1771.0419 | 0.62635 | 4.038
417 | 1778.2301 | 0.62863 | 2859.0462 | 1649.6226 | -7282.283 |  |  | 417 | 1778.2301 | 0.62863 | 3.5565
418 | 1785.1722 | 0.63063 | 2862.3308 | 1634.9473 | -7392.7959 |  |  | 418 | 1785.1722 | 0.63063 | 3.5525
419 | 1789.3676 | 0.63262 | 2865.5696 | 1620.1274 | -7501.3594 |  |  | 419 | 1789.3676 | 0.63262 | 3.5608
420 | 1793.7703 | 0.63461 | 2868.7787 | 1605.0928 | -7608.5343 |  |  | 420 | 1793.7703 | 0.63461 | 4.0898
421 | 1802.8462 | 0.63689 | 2872.4185 | 1587.607 | -7729.6275 |  |  | 421 | 1802.8462 | 0.63689 | 4.6333
422 | 1811.0739 | 0.63946 | 2876.4729 | 1567.5687 | -7863.955 |  |  | 422 | 1811.0739 | 0.63946 | 3.604
423 | 1817.2849 | 0.64145 | 2879.5768 | 1551.8173 | -7966.3956 |  |  | 423 | 1817.2849 | 0.64145 | 4.1434
424 | 1820.2426 | 0.64373 | 2883.0941 | 1533.5217 | -8082.0856 |  |  | 424 | 1820.2426 | 0.64373 | 3.1126
425 | 1825.2751 | 0.64544 | 2885.7046 | 1519.628 | -8167.6806 |  |  | 425 | 1825.2751 | 0.64544 | 3.6506
426 | 1831.384 | 0.64744 | 2888.7274 | 1503.1936 | -8266.5212 |  |  | 426 | 1831.384 | 0.64744 | 4.1572
427 | 1836.3191 | 0.64971 | 2892.1183 | 1484.3028 | -8377.052 |  |  | 427 | 1836.3191 | 0.64971 | 3.6726
428 | 1842.6508 | 0.65171 | 2895.0701 | 1467.4525 | -8472.9847 |  |  | 428 | 1842.6508 | 0.65171 | 3.6669
429 | 1848.4382 | 0.6537 | 2897.9735 | 1450.4974 | -8567.0939 |  |  | 429 | 1848.4382 | 0.6537 | 4.2144
430 | 1856.5355 | 0.65598 | 2901.2582 | 1430.8431 | -8673.2761 |  |  | 430 | 1856.5355 | 0.65598 | 4.7713
431 | 1864.6535 | 0.65855 | 2904.9067 | 1408.4012 | -8790.8713 |  |  | 431 | 1864.6535 | 0.65855 | 4.2514
432 | 1871.1062 | 0.66083 | 2908.0949 | 1388.2408 | -8893.3491 |  |  | 432 | 1871.1062 | 0.66083 | 3.1809
433 | 1874.7391 | 0.66253 | 2910.4421 | 1373.058 | -8968.6318 |  |  | 433 | 1874.7391 | 0.66253 | 4.2744
434 | 1880.6167 | 0.66481 | 2913.5492 | 1352.4958 | -9068.0951 |  |  | 434 | 1880.6167 | 0.66481 | 4.2878
435 | 1887.1829 | 0.66709 | 2916.6093 | 1331.7088 | -9165.8416 |  |  | 435 | 1887.1829 | 0.66709 | 4.3028
436 | 1894.2114 | 0.66937 | 2919.6217 | 1310.7009 | -9261.8791 |  |  | 436 | 1894.2114 | 0.66937 | 3.2391
437 | 1898.7553 | 0.67108 | 2921.8494 | 1294.8023 | -9332.7902 |  |  | 437 | 1898.7553 | 0.67108 | 3.7975
438 | 1903.7008 | 0.67308 | 2924.4203 | 1276.0548 | -9414.5169 |  |  | 438 | 1903.7008 | 0.67308 | 4.3404
439 | 1910.1135 | 0.67536 | 2927.3051 | 1254.4849 | -9506.1001 |  |  | 439 | 1910.1135 | 0.67536 | 4.336
440 | 1917.9281 | 0.67763 | 2930.1282 | 1232.8042 | -9595.6107 |  |  | 440 | 1917.9281 | 0.67763 | 3.8359
441 | 1924.615 | 0.67963 | 2932.5746 | 1213.5353 | -9673.0991 |  |  | 441 | 1924.615 | 0.67963 | 3.83
442 | 1929.0837 | 0.68162 | 2934.9703 | 1194.2101 | -9748.9264 |  |  | 442 | 1929.0837 | 0.68162 | 4.3983
443 | 1934.8742 | 0.6839 | 2937.6677 | 1171.885 | -9834.2485 |  |  | 443 | 1934.8742 | 0.6839 | 4.4115
444 | 1943.7833 | 0.68618 | 2940.314 | 1149.3672 | -9917.9169 |  |  | 444 | 1943.7833 | 0.68618 | 4.9955
445 | 1950.6939 | 0.68875 | 2943.235 | 1123.7591 | -10010.2541 |  |  | 445 | 1950.6939 | 0.68875 | 3.3162
446 | 1955.1972 | 0.69045 | 2945.1309 | 1106.6906 | -10070.1891 |  |  | 446 | 1955.1972 | 0.69045 | 4.4578
447 | 1959.6074 | 0.69273 | 2947.6279 | 1083.6402 | -10149.1484 |  |  | 447 | 1959.6074 | 0.69273 | 3.3509
448 | 1965.1517 | 0.69444 | 2949.4661 | 1066.2353 | -10207.3013 |  |  | 448 | 1965.1517 | 0.69444 | 3.9303
449 | 1970.6704 | 0.69644 | 2951.5781 | 1045.7536 | -10274.1612 |  |  | 449 | 1970.6704 | 0.69644 | 3.9216
450 | 1978.044 | 0.69843 | 2953.6387 | 1025.2429 | -10339.4553 |  |  | 450 | 1978.044 | 0.69843 | 3.9561
451 | 1982.785 | 0.70043 | 2955.6685 | 1004.4994 | -10403.845 |  |  | 451 | 1982.785 | 0.70043 | 3.9457
452 | 1987.9779 | 0.70242 | 2957.6468 | 983.733 | -10466.6913 |  |  | 452 | 1987.9779 | 0.70242 | 4.5326
453 | 1996.5621 | 0.7047 | 2959.8625 | 959.7883 | -10537.205 |  |  | 453 | 1996.5621 | 0.7047 | 4.5522
454 | 2004.6067 | 0.70698 | 2962.0233 | 935.6846 | -10606.1334 |  |  | 454 | 2004.6067 | 0.70698 | 4.5705
455 | 2011.1257 | 0.70926 | 2964.1291 | 911.4255 | -10673.4842 |  |  | 455 | 2011.1257 | 0.70926 | 3.439
456 | 2014.9335 | 0.71097 | 2965.672 | 893.1314 | -10722.9663 |  |  | 456 | 2014.9335 | 0.71097 | 4.594
457 | 2020.189 | 0.71325 | 2967.6804 | 868.6091 | -10787.5741 |  |  | 457 | 2020.189 | 0.71325 | 4.606
458 | 2027.2302 | 0.71553 | 2969.6327 | 843.9412 | -10850.6249 |  |  | 458 | 2027.2302 | 0.71553 | 4.0342
459 | 2033.5024 | 0.71752 | 2971.2906 | 822.2948 | -10904.3893 |  |  | 459 | 2033.5024 | 0.71752 | 4.0467
460 | 2037.6034 | 0.71951 | 2972.9054 | 800.5426 | -10956.9782 |  |  | 460 | 2037.6034 | 0.71951 | 3.4843
461 | 2043.0738 | 0.72122 | 2974.2583 | 781.7682 | -11001.2326 |  |  | 461 | 2043.0738 | 0.72122 | 4.6582
462 | 2050.9703 | 0.7235 | 2976.0121 | 756.6193 | -11058.8994 |  |  | 462 | 2050.9703 | 0.7235 | 4.6762
463 | 2059.0989 | 0.72578 | 2977.7083 | 731.3407 | -11115.0429 |  |  | 463 | 2059.0989 | 0.72578 | 4.6947
464 | 2064.7077 | 0.72806 | 2979.3469 | 705.9359 | -11169.6706 |  |  | 464 | 2064.7077 | 0.72806 | 3.5307
465 | 2068.0355 | 0.72977 | 2980.5377 | 686.8014 | -11209.6512 |  |  | 465 | 2068.0355 | 0.72977 | 4.7151
466 | 2075.2903 | 0.73205 | 2982.0744 | 661.1839 | -11261.6443 |  |  | 466 | 2075.2903 | 0.73205 | 5.3127
467 | 2084.2379 | 0.73461 | 2983.7301 | 632.2812 | -11318.2411 |  |  | 467 | 2084.2379 | 0.73461 | 4.7521
468 | 2091.0693 | 0.73689 | 2985.1422 | 606.4197 | -11367.0693 |  |  | 468 | 2091.0693 | 0.73689 | 4.1821
469 | 2096.33 | 0.73889 | 2986.3323 | 583.6437 | -11408.6829 |  |  | 469 | 2096.33 | 0.73889 | 4.1717
470 | 2100.0212 | 0.74088 | 2987.4711 | 560.9002 | -11448.9638 |  |  | 470 | 2100.0212 | 0.74088 | 4.2
471 | 2105.6432 | 0.74288 | 2988.57 | 537.9627 | -11488.3219 |  |  | 471 | 2105.6432 | 0.74288 | 4.8009
472 | 2111.5314 | 0.74516 | 2989.7666 | 511.7195 | -11531.8204 |  |  | 472 | 2111.5314 | 0.74516 | 4.2019
473 | 2117.4926 | 0.74715 | 2990.7621 | 488.7344 | -11568.5994 |  |  | 473 | 2117.4926 | 0.74715 | 3.6209
474 | 2122.4471 | 0.74886 | 2991.5809 | 468.9257 | -11599.3236 |  |  | 474 | 2122.4471 | 0.74886 | 4.2237
475 | 2128.6426 | 0.75085 | 2992.4911 | 445.8083 | -11634.0592 |  |  | 475 | 2128.6426 | 0.75085 | 5.4706
476 | 2136.6132 | 0.75342 | 2993.5983 | 415.8528 | -11677.304 |  |  | 476 | 2136.6132 | 0.75342 | 4.8715
477 | 2145.4474 | 0.7557 | 2994.5161 | 389.1863 | -11714.1533 |  |  | 477 | 2145.4474 | 0.7557 | 4.2694
478 | 2151.894 | 0.75769 | 2995.2674 | 365.8441 | -11745.157 |  |  | 478 | 2151.894 | 0.75769 | 4.9063
479 | 2154.9156 | 0.75997 | 2996.0709 | 339.0259 | -11779.3582 |  |  | 479 | 2154.9156 | 0.75997 | 4.2883
480 | 2159.9829 | 0.76196 | 2996.7223 | 315.5562 | -11808.0622 |  |  | 480 | 2159.9829 | 0.76196 | 4.32
481 | 2166.7344 | 0.76396 | 2997.3297 | 291.9121 | -11835.8384 |  |  | 481 | 2166.7344 | 0.76396 | 4.9402
482 | 2174.5032 | 0.76624 | 2997.9645 | 264.8915 | -11866.1989 |  |  | 482 | 2174.5032 | 0.76624 | 4.3273
483 | 2179.2352 | 0.76823 | 2998.4681 | 241.2524 | -11891.5676 |  |  | 483 | 2179.2352 | 0.76823 | 4.3585
484 | 2183.5562 | 0.77023 | 2998.9268 | 217.4446 | -11916.0076 |  |  | 484 | 2183.5562 | 0.77023 | 4.9785
485 | 2191.3944 | 0.77251 | 2999.3916 | 190.2456 | -11942.5841 |  |  | 485 | 2191.3944 | 0.77251 | 4.9964
486 | 2198.9956 | 0.77479 | 2999.7943 | 162.9875 | -11967.7988 |  |  | 486 | 2198.9956 | 0.77479 | 3.7383
487 | 2205.0368 | 0.77649 | 3000.0541 | 142.6269 | -11985.7174 |  |  | 487 | 2205.0368 | 0.77649 | 5.0275
488 | 2209.6416 | 0.77877 | 3000.3481 | 115.2732 | -12008.5728 |  |  | 488 | 2209.6416 | 0.77877 | 5.038
489 | 2216.8096 | 0.78105 | 3000.5797 | 87.8688 | -12030.0869 |  |  | 489 | 2216.8096 | 0.78105 | 5.0543
490 | 2225.8788 | 0.78333 | 3000.7487 | 60.417 | -12050.2672 |  |  | 490 | 2225.8788 | 0.78333 | 5.075
491 | 2233.2901 | 0.78561 | 3000.8552 | 32.9206 | -12069.1213 |  |  | 491 | 2233.2901 | 0.78561 | 4.4666
492 | 2238.0797 | 0.78761 | 3000.8968 | 8.7668 | -12084.5739 |  |  | 492 | 2238.0797 | 0.78761 | 4.4538
493 | 2242.4653 | 0.7896 | 3000.8904 | -15.296 | -12098.9472 |  |  | 493 | 2242.4653 | 0.7896 | 5.1128
494 | 2248.3705 | 0.79188 | 3000.824 | -42.8992 | -12114.1928 |  |  | 494 | 2248.3705 | 0.79188 | 4.4743
495 | 2253.8936 | 0.79387 | 3000.7147 | -67.0188 | -12126.438 |  |  | 495 | 2253.8936 | 0.79387 | 4.5078
496 | 2261.6103 | 0.79587 | 3000.5564 | -91.2832 | -12137.7535 |  |  | 496 | 2261.6103 | 0.79587 | 4.5006
497 | 2266.689 | 0.79786 | 3000.3507 | -115.4477 | -12148.0311 |  |  | 497 | 2266.689 | 0.79786 | 5.1681
498 | 2274.0245 | 0.80014 | 3000.0559 | -143.1575 | -12158.6097 |  |  | 498 | 2274.0245 | 0.80014 | 5.8442
499 | 2282.9235 | 0.80271 | 2999.6478 | -174.4189 | -12169.0105 |  |  | 499 | 2282.9235 | 0.80271 | 5.1822
500 | 2290.575 | 0.80498 | 2999.2205 | -202.0517 | -12176.8627 |  |  | 500 | 2290.575 | 0.80498 | 3.9169
501 | 2294.259 | 0.80669 | 2998.8572 | -222.8786 | -12181.956 |  |  | 501 | 2294.259 | 0.80669 | 3.9232
502 | 2298.4222 | 0.8084 | 2998.4582 | -243.7136 | -12186.3465 |  |  | 502 | 2298.4222 | 0.8084 | 5.2404
503 | 2304.8611 | 0.81068 | 2997.8709 | -271.5041 | -12191.1129 |  |  | 503 | 2304.8611 | 0.81068 | 5.2551
504 | 2311.6851 | 0.81296 | 2997.2202 | -299.3041 | -12194.643 |  |  | 504 | 2311.6851 | 0.81296 | 5.2706
505 | 2319.2074 | 0.81524 | 2996.5061 | -327.1107 | -12196.9445 |  |  | 505 | 2319.2074 | 0.81524 | 3.9658
506 | 2323.7251 | 0.81695 | 2995.9289 | -347.9684 | -12197.8689 |  |  | 506 | 2323.7251 | 0.81695 | 5.2981
507 | 2329.6144 | 0.81923 | 2995.1038 | -375.78 | -12198.0383 |  |  | 507 | 2329.6144 | 0.81923 | 5.3115
508 | 2337.2492 | 0.82151 | 2994.2153 | -403.5905 | -12196.9997 |  |  | 508 | 2337.2492 | 0.82151 | 4.6511
509 | 2344.2056 | 0.8235 | 2993.388 | -427.8608 | -12195.1118 |  |  | 509 | 2344.2056 | 0.8235 | 4.6884
510 | 2349.1325 | 0.8255 | 2992.5079 | -452.2484 | -12192.298 |  |  | 510 | 2349.1325 | 0.8255 | 4.6748
511 | 2354.2304 | 0.82749 | 2991.5838 | -476.5075 | -12188.5915 |  |  | 511 | 2354.2304 | 0.82749 | 5.3676
512 | 2361.1156 | 0.82977 | 2990.4657 | -504.2916 | -12183.2393 |  |  | 512 | 2361.1156 | 0.82977 | 5.3833
513 | 2369.7894 | 0.83205 | 2989.2842 | -532.0622 | -12176.7139 |  |  | 513 | 2369.7894 | 0.83205 | 5.4031
514 | 2376.7283 | 0.83433 | 2988.0395 | -559.8166 | -12169.0228 |  |  | 514 | 2376.7283 | 0.83433 | 4.7297
515 | 2380.2746 | 0.83632 | 2986.9014 | -584.0254 | -12161.3629 |  |  | 515 | 2380.2746 | 0.83632 | 4.0703
516 | 2384.6064 | 0.83803 | 2985.8849 | -604.8152 | -12154.0798 |  |  | 516 | 2384.6064 | 0.83803 | 4.7692
517 | 2390.8639 | 0.84003 | 2984.651 | -629.1142 | -12144.7437 |  |  | 517 | 2390.8639 | 0.84003 | 5.4512
518 | 2397.5857 | 0.84231 | 2983.185 | -656.7911 | -12133.0314 |  |  | 518 | 2397.5857 | 0.84231 | 4.7712
519 | 2404.1504 | 0.8443 | 2981.854 | -680.9249 | -12121.8834 |  |  | 519 | 2404.1504 | 0.8443 | 4.8083
520 | 2409.0037 | 0.8463 | 2980.4679 | -705.1567 | -12109.8155 |  |  | 520 | 2409.0037 | 0.8463 | 6.167
521 | 2417.35 | 0.84886 | 2978.6231 | -736.1368 | -12093.1131 |  |  | 521 | 2417.35 | 0.84886 | 5.5116
522 | 2426.6401 | 0.85114 | 2976.9132 | -763.691 | -12077.0585 |  |  | 522 | 2426.6401 | 0.85114 | 5.5327
523 | 2433.5045 | 0.85342 | 2975.1407 | -791.2073 | -12059.9011 |  |  | 523 | 2433.5045 | 0.85342 | 4.1613
524 | 2436.3756 | 0.85513 | 2973.7701 | -811.8182 | -12046.3137 |  |  | 524 | 2436.3756 | 0.85513 | 4.8484
525 | 2440.797 | 0.85712 | 2972.1307 | -835.774 | -12029.73 |  |  | 525 | 2440.797 | 0.85712 | 5.565
526 | 2448.5143 | 0.8594 | 2970.1939 | -863.1792 | -12009.7155 |  |  | 526 | 2448.5143 | 0.8594 | 4.8725
527 | 2456.5665 | 0.86139 | 2968.4524 | -887.0604 | -11991.3672 |  |  | 527 | 2456.5665 | 0.86139 | 5.601
528 | 2462.9597 | 0.86367 | 2966.3987 | -914.3758 | -11969.3443 |  |  | 528 | 2462.9597 | 0.86367 | 4.9259
529 | 2467.6444 | 0.86567 | 2964.5461 | -938.2944 | -11949.1515 |  |  | 529 | 2467.6444 | 0.86567 | 4.9106
530 | 2473.7639 | 0.86766 | 2962.6552 | -962.0526 | -11928.254 |  |  | 530 | 2473.7639 | 0.86766 | 5.6402
531 | 2480.6032 | 0.86994 | 2960.4308 | -989.2208 | -11903.3296 |  |  | 531 | 2480.6032 | 0.86994 | 5.6558
532 | 2487.3545 | 0.87222 | 2958.1444 | -1016.331 | -11877.3642 |  |  | 532 | 2487.3545 | 0.87222 | 4.2534
533 | 2493.8677 | 0.87393 | 2956.3891 | -1036.6241 | -11857.2115 |  |  | 533 | 2493.8677 | 0.87393 | 5.686
534 | 2498.2803 | 0.87621 | 2953.9948 | -1063.6271 | -11829.4424 |  |  | 534 | 2498.2803 | 0.87621 | 5.6961
535 | 2505.6401 | 0.87849 | 2951.539 | -1090.5656 | -11800.653 |  |  | 535 | 2505.6401 | 0.87849 | 5.7129
536 | 2513.4971 | 0.88077 | 2949.0219 | -1117.4373 | -11770.8507 |  |  | 536 | 2513.4971 | 0.88077 | 5.7308
537 | 2520.5998 | 0.88305 | 2946.4436 | -1144.2399 | -11740.0431 |  |  | 537 | 2520.5998 | 0.88305 | 4.3102
538 | 2523.4247 | 0.88476 | 2944.4698 | -1164.2952 | -11716.2822 |  |  | 538 | 2523.4247 | 0.88476 | 5.0216
539 | 2528.1448 | 0.88675 | 2942.1296 | -1187.5825 | -11687.9282 |  |  | 539 | 2528.1448 | 0.88675 | 5.0563
540 | 2534.0611 | 0.88875 | 2939.7311 | -1210.9292 | -11658.6751 |  |  | 540 | 2534.0611 | 0.88875 | 5.7523
541 | 2541.3653 | 0.89102 | 2936.9523 | -1237.3559 | -11624.5605 |  |  | 541 | 2541.3653 | 0.89102 | 5.0827
542 | 2549.1517 | 0.89302 | 2934.4544 | -1260.5743 | -11593.7052 |  |  | 542 | 2549.1517 | 0.89302 | 5.8121
543 | 2554.6832 | 0.8953 | 2931.5502 | -1286.967 | -11557.6248 |  |  | 543 | 2554.6832 | 0.8953 | 5.8247
544 | 2562.7596 | 0.89758 | 2928.5859 | -1313.2763 | -11520.5868 |  |  | 544 | 2562.7596 | 0.89758 | 5.8431
545 | 2570.5853 | 0.89986 | 2925.5617 | -1339.5001 | -11482.599 |  |  | 545 | 2570.5853 | 0.89986 | 5.8609
546 | 2576.5339 | 0.90214 | 2922.4778 | -1365.6362 | -11443.6687 |  |  | 546 | 2576.5339 | 0.90214 | 4.4059
547 | 2579.4216 | 0.90385 | 2920.1259 | -1385.1795 | -11413.857 |  |  | 547 | 2579.4216 | 0.90385 | 5.133
548 | 2584.8448 | 0.90584 | 2917.3468 | -1407.858 | -11378.5059 |  |  | 548 | 2584.8448 | 0.90584 | 5.8934
549 | 2593.6458 | 0.90812 | 2914.1073 | -1433.754 | -11337.1394 |  |  | 549 | 2593.6458 | 0.90812 | 5.9135
550 | 2599.352 | 0.9104 | 2910.8089 | -1459.5547 | -11294.8576 |  |  | 550 | 2599.352 | 0.9104 | 5.9265
551 | 2606.3183 | 0.91268 | 2907.4518 | -1485.2579 | -11251.6681 |  |  | 551 | 2606.3183 | 0.91268 | 4.4568
552 | 2611.3057 | 0.91439 | 2904.8956 | -1504.4701 | -11218.6848 |  |  | 552 | 2611.3057 | 0.91439 | 5.9538
553 | 2618.3574 | 0.91667 | 2901.4363 | -1529.9979 | -11173.9249 |  |  | 553 | 2618.3574 | 0.91667 | 5.9437
554 | 2624.2103 | 0.91894 | 2897.9344 | -1555.3112 | -11128.48 |  |  | 554 | 2624.2103 | 0.91894 | 5.2484
555 | 2631.1116 | 0.92094 | 2894.8016 | -1577.5276 | -11087.7177 |  |  | 555 | 2631.1116 | 0.92094 | 5.2359
556 | 2637.2679 | 0.92293 | 2891.6404 | -1599.5512 | -11046.4924 |  |  | 556 | 2637.2679 | 0.92293 | 6.013
557 | 2642.8699 | 0.92521 | 2887.9647 | -1624.6826 | -10998.4484 |  |  | 557 | 2642.8699 | 0.92521 | 6.0257
558 | 2651.5102 | 0.92749 | 2884.2319 | -1649.7035 | -10949.5454 |  |  | 558 | 2651.5102 | 0.92749 | 6.0454
559 | 2659.1782 | 0.92977 | 2880.4422 | -1674.6119 | -10899.791 |  |  | 559 | 2659.1782 | 0.92977 | 5.3184
560 | 2663.6613 | 0.93177 | 2877.0712 | -1696.3672 | -10855.4517 |  |  | 560 | 2663.6613 | 0.93177 | 3.7824
561 | 2665.282 | 0.93319 | 2874.6514 | -1711.7594 | -10823.5793 |  |  | 561 | 2665.282 | 0.93319 | 6.0768
562 | 2670.1745 | 0.93547 | 2870.7205 | -1736.3782 | -10771.7291 |  |  | 562 | 2670.1745 | 0.93547 | 5.3136
563 | 2677.848 | 0.93746 | 2867.2438 | -1757.7683 | -10725.7993 |  |  | 563 | 2677.848 | 0.93746 | 6.1055
564 | 2685.0911 | 0.93974 | 2863.2083 | -1782.1624 | -10672.4098 |  |  | 564 | 2685.0911 | 0.93974 | 5.3702
565 | 2690.2007 | 0.94174 | 2859.6226 | -1803.4599 | -10624.9089 |  |  | 565 | 2690.2007 | 0.94174 | 5.3535
566 | 2697.2078 | 0.94373 | 2856.0127 | -1824.5559 | -10577.0311 |  |  | 566 | 2697.2078 | 0.94373 | 6.9318
567 | 2705.5861 | 0.9463 | 2851.2888 | -1851.6585 | -10514.3003 |  |  | 567 | 2705.5861 | 0.9463 | 5.3841
568 | 2712.9263 | 0.94829 | 2847.5832 | -1872.533 | -10465.0369 |  |  | 568 | 2712.9263 | 0.94829 | 5.3987
569 | 2718.018 | 0.95028 | 2843.8361 | -1893.3089 | -10415.1771 |  |  | 569 | 2718.018 | 0.95028 | 5.436
570 | 2722.2009 | 0.95228 | 2840.0287 | -1914.0887 | -10364.4709 |  |  | 570 | 2722.2009 | 0.95228 | 5.4172
571 | 2727.465 | 0.95427 | 2836.1992 | -1934.6633 | -10313.4303 |  |  | 571 | 2727.465 | 0.95427 | 6.2186
572 | 2735.5203 | 0.95655 | 2831.7614 | -1958.1106 | -10254.2372 |  |  | 572 | 2735.5203 | 0.95655 | 6.237
573 | 2742.1964 | 0.95883 | 2827.2703 | -1981.422 | -10194.2883 |  |  | 573 | 2742.1964 | 0.95883 | 5.4844
574 | 2747.9569 | 0.96083 | 2823.2871 | -2001.7575 | -10141.0853 |  |  | 574 | 2747.9569 | 0.96083 | 5.4684
575 | 2751.2075 | 0.96282 | 2819.2836 | -2021.8851 | -10087.582 |  |  | 575 | 2751.2075 | 0.96282 | 6.2728
576 | 2758.9507 | 0.9651 | 2814.6475 | -2044.8143 | -10025.5936 |  |  | 576 | 2758.9507 | 0.9651 | 6.2904
577 | 2765.9986 | 0.96738 | 2809.9593 | -2067.6013 | -9962.8776 |  |  | 577 | 2765.9986 | 0.96738 | 6.3065
578 | 2773.796 | 0.96966 | 2805.2194 | -2090.2445 | -9899.4416 |  |  | 578 | 2773.796 | 0.96966 | 4.7432
579 | 2779.2217 | 0.97137 | 2801.6306 | -2107.1315 | -9851.3965 |  |  | 579 | 2779.2217 | 0.97137 | 6.3366
580 | 2785.3271 | 0.97365 | 2796.8008 | -2129.5191 | -9786.7184 |  |  | 580 | 2785.3271 | 0.97365 | 6.3227
581 | 2792.4908 | 0.97592 | 2791.9416 | -2151.6612 | -9721.6292 |  |  | 581 | 2792.4908 | 0.97592 | 6.3669
582 | 2799.4258 | 0.9782 | 2787.0106 | -2173.7513 | -9655.5628 |  |  | 582 | 2799.4258 | 0.9782 | 6.3827
583 | 2804.7573 | 0.98048 | 2782.0294 | -2195.69 | -9588.812 |  |  | 583 | 2804.7573 | 0.98048 | 4.7961
584 | 2807.4404 | 0.98219 | 2778.2608 | -2212.0438 | -9538.3042 |  |  | 584 | 2807.4404 | 0.98219 | 4.8007
585 | 2812.7389 | 0.9839 | 2774.4643 | -2228.3108 | -9487.4189 |  |  | 585 | 2812.7389 | 0.9839 | 6.413
586 | 2820.2485 | 0.98618 | 2769.3591 | -2249.8642 | -9418.9899 |  |  | 586 | 2820.2485 | 0.98618 | 6.4302
587 | 2828.9774 | 0.98846 | 2764.205 | -2271.2609 | -9349.9027 |  |  | 587 | 2828.9774 | 0.98846 | 6.4501
588 | 2834.0565 | 0.99074 | 2759.0023 | -2292.4993 | -9280.1649 |  |  | 588 | 2834.0565 | 0.99074 | 4.8462
589 | 2839.2015 | 0.99245 | 2755.0686 | -2308.3233 | -9227.439 |  |  | 589 | 2839.2015 | 0.99245 | 7.2684
590 | 2847.4292 | 0.99501 | 2749.1291 | -2331.8439 | -9147.8352 |  |  | 590 | 2847.4292 | 0.99501 | 5.6949
591 | 2854.7978 | 0.99701 | 2744.4472 | -2350.0769 | -9085.0923 |  |  | 591 | 2854.7978 | 0.99701 | 6.5089
592 | 2861.0176 | 0.99929 | 2739.0655 | -2370.7088 | -9012.9815 |  |  | 592 | 2861.0176 | 0.99929 | 4.8923
593 | 2863.8959 | 1.001 | 2734.9984 | -2386.0745 | -8958.4944 |  |  | 593 | 2863.8959 | 1.001 | 6.5297
594 | 2869.5967 | 1.0033 | 2729.5349 | -2406.4165 | -8885.3123 |  |  | 594 | 2869.5967 | 1.0033 | 6.514
595 | 2877.2302 | 1.0055 | 2724.0495 | -2426.5029 | -8811.8533 |  |  | 595 | 2877.2302 | 1.0055 | 6.5601
596 | 2883.3309 | 1.0078 | 2718.4943 | -2446.5093 | -8737.4776 |  |  | 596 | 2883.3309 | 1.0078 | 4.9305
597 | 2888.3802 | 1.0095 | 2714.298 | -2461.4024 | -8681.3104 |  |  | 597 | 2888.3802 | 1.0095 | 5.7768
598 | 2893.899 | 1.0115 | 2709.3579 | -2478.699 | -8615.2031 |  |  | 598 | 2893.899 | 1.0115 | 6.5981
599 | 2900.5367 | 1.0138 | 2703.6841 | -2498.2552 | -8539.3018 |  |  | 599 | 2900.5367 | 1.0138 | 6.6132
600 | 2907.6105 | 1.0161 | 2697.966 | -2517.6377 | -8462.8333 |  |  | 600 | 2907.6105 | 1.0161 | 6.6003
601 | 2915.3405 | 1.0184 | 2692.2292 | -2536.7614 | -8386.1443 |  |  | 601 | 2915.3405 | 1.0184 | 5.8307
602 | 2920.2564 | 1.0204 | 2687.1389 | -2553.4658 | -8318.1231 |  |  | 602 | 2920.2564 | 1.0204 | 6.6582
603 | 2926.0827 | 1.0226 | 2681.2955 | -2572.3422 | -8240.0673 |  |  | 603 | 2926.0827 | 1.0226 | 6.6715
604 | 2934.6814 | 1.0249 | 2675.4092 | -2591.0401 | -8161.4733 |  |  | 604 | 2934.6814 | 1.0249 | 6.6911
605 | 2940.0231 | 1.0272 | 2669.4805 | -2609.5581 | -8082.3489 |  |  | 605 | 2940.0231 | 1.0272 | 5.0274
606 | 2943.1272 | 1.0289 | 2665.0063 | -2623.328 | -8022.662 |  |  | 606 | 2943.1272 | 1.0289 | 5.0327
607 | 2945.7843 | 1.0306 | 2660.5088 | -2636.9955 | -7962.684 |  |  | 607 | 2945.7843 | 1.0306 | 5.8621
608 | 2951.8833 | 1.0326 | 2655.2454 | -2652.7715 | -7892.5228 |  |  | 608 | 2951.8833 | 1.0326 | 6.7303
609 | 2958.543 | 1.0349 | 2649.1766 | -2670.6743 | -7811.6644 |  |  | 609 | 2958.543 | 1.0349 | 6.7455
610 | 2966.23 | 1.0372 | 2643.0673 | -2688.3923 | -7730.3084 |  |  | 610 | 2966.23 | 1.0372 | 5.9028
611 | 2971.9763 | 1.0392 | 2637.7021 | -2703.7046 | -7658.8993 |  |  | 611 | 2971.9763 | 1.0392 | 5.944
612 | 2977.6348 | 1.0412 | 2632.2794 | -2718.9503 | -7586.7603 |  |  | 612 | 2977.6348 | 1.0412 | 7.6227
613 | 2985.3545 | 1.0437 | 2625.2942 | -2738.2537 | -7493.8873 |  |  | 613 | 2985.3545 | 1.0437 | 5.9707
614 | 2992.7693 | 1.0457 | 2619.8027 | -2753.1685 | -7420.9188 |  |  | 614 | 2992.7693 | 1.0457 | 5.9556
615 | 2997.6625 | 1.0477 | 2614.3093 | -2767.8636 | -7347.9622 |  |  | 615 | 2997.6625 | 1.0477 | 5.9653
616 | 3001.0779 | 1.0497 | 2608.7867 | -2782.4132 | -7274.6586 |  |  | 616 | 3001.0779 | 1.0497 | 6.0022
617 | 3005.9131 | 1.0517 | 2603.2074 | -2796.8886 | -7200.6422 |  |  | 617 | 3005.9131 | 1.0517 | 6.8535
618 | 3013.7677 | 1.054 | 2596.8118 | -2813.2094 | -7115.8486 |  |  | 618 | 3013.7677 | 1.054 | 6.8714
619 | 3019.2552 | 1.0563 | 2590.3793 | -2829.3365 | -7030.6202 |  |  | 619 | 3019.2552 | 1.0563 | 5.1629
620 | 3023.9901 | 1.058 | 2585.5309 | -2841.304 | -6966.418 |  |  | 620 | 3023.9901 | 1.058 | 6.0177
621 | 3027.6932 | 1.06 | 2579.863 | -2855.0926 | -6891.4048 |  |  | 621 | 3027.6932 | 1.06 | 6.9031
622 | 3034.69 | 1.0622 | 2573.3355 | -2870.7066 | -6805.0717 |  |  | 622 | 3034.69 | 1.0622 | 6.9191
623 | 3042.9727 | 1.0645 | 2566.7727 | -2886.1234 | -6718.3309 |  |  | 623 | 3042.9727 | 1.0645 | 6.0555
624 | 3050.5898 | 1.0665 | 2561.016 | -2899.4173 | -6642.2957 |  |  | 624 | 3050.5898 | 1.0665 | 6.9553
625 | 3054.6127 | 1.0688 | 2554.3882 | -2914.462 | -6554.8117 |  |  | 625 | 3054.6127 | 1.0688 | 6.9645
626 | 3060.3269 | 1.0711 | 2547.7262 | -2929.3069 | -6466.9418 |  |  | 626 | 3060.3269 | 1.0711 | 6.9775
627 | 3068.6589 | 1.0734 | 2541.0307 | -2943.951 | -6378.6933 |  |  | 627 | 3068.6589 | 1.0734 | 6.9965
628 | 3074.591 | 1.0756 | 2534.302 | -2958.3935 | -6290.0738 |  |  | 628 | 3074.591 | 1.0756 | 5.2576
629 | 3077.2388 | 1.0773 | 2529.234 | -2969.0925 | -6223.3702 |  |  | 629 | 3077.2388 | 1.0773 | 5.2621
630 | 3080.3852 | 1.0791 | 2524.1478 | -2979.6773 | -6156.4654 |  |  | 630 | 3080.3852 | 1.0791 | 7.0233
631 | 3086.387 | 1.0813 | 2517.3382 | -2993.6121 | -6066.9512 |  |  | 631 | 3086.387 | 1.0813 | 7.037
632 | 3094.5027 | 1.0836 | 2510.497 | -3007.3423 | -5977.0923 |  |  | 632 | 3094.5027 | 1.0836 | 7.0555
633 | 3102.7071 | 1.0859 | 2503.6248 | -3020.8673 | -5886.8962 |  |  | 633 | 3102.7071 | 1.0859 | 7.0742
634 | 3107.979 | 1.0882 | 2496.722 | -3034.1863 | -5796.3704 |  |  | 634 | 3107.979 | 1.0882 | 7.0551
635 | 3113.2368 | 1.0904 | 2489.8196 | -3047.2415 | -5705.9215 |  |  | 635 | 3113.2368 | 1.0904 | 7.0982
636 | 3120.1428 | 1.0927 | 2482.8571 | -3060.1471 | -5614.7601 |  |  | 636 | 3120.1428 | 1.0927 | 6.2403
637 | 3125.3543 | 1.0947 | 2476.7256 | -3071.2965 | -5534.5408 |  |  | 637 | 3125.3543 | 1.0947 | 6.2195
638 | 3128.4198 | 1.0967 | 2470.6029 | -3082.2306 | -5454.493 |  |  | 638 | 3128.4198 | 1.0967 | 6.2568
639 | 3132.7259 | 1.0987 | 2464.4275 | -3093.0589 | -5373.8173 |  |  | 639 | 3132.7259 | 1.0987 | 6.2341
640 | 3138.8652 | 1.1007 | 2458.2618 | -3103.6728 | -5293.3254 |  |  | 640 | 3138.8652 | 1.1007 | 7.1566
641 | 3144.1912 | 1.103 | 2451.1717 | -3115.6362 | -5200.8407 |  |  | 641 | 3144.1912 | 1.103 | 7.1688
642 | 3149.8268 | 1.1053 | 2444.0546 | -3127.3884 | -5108.0826 |  |  | 642 | 3149.8268 | 1.1053 | 5.3862
643 | 3153.7768 | 1.107 | 2438.6994 | -3136.0636 | -5038.3391 |  |  | 643 | 3153.7768 | 1.107 | 6.276
644 | 3157.3221 | 1.109 | 2432.4487 | -3146.009 | -4956.9915 |  |  | 644 | 3157.3221 | 1.109 | 7.1987
645 | 3164.2415 | 1.1112 | 2425.263 | -3157.2045 | -4863.5519 |  |  | 645 | 3164.2415 | 1.1112 | 7.2145
646 | 3171.0368 | 1.1135 | 2418.052 | -3168.1866 | -4769.8662 |  |  | 646 | 3171.0368 | 1.1135 | 6.3421
647 | 3177.3094 | 1.1155 | 2411.7061 | -3177.644 | -4687.4889 |  |  | 647 | 3177.3094 | 1.1155 | 7.2443
648 | 3182.0472 | 1.1178 | 2404.449 | -3188.2242 | -4593.3612 |  |  | 648 | 3182.0472 | 1.1178 | 7.2232
649 | 3188.1418 | 1.1201 | 2397.2 | -3198.5446 | -4499.4232 |  |  | 649 | 3188.1418 | 1.1201 | 7.269
650 | 3193.4679 | 1.1224 | 2389.8957 | -3208.6955 | -4404.8547 |  |  | 650 | 3193.4679 | 1.1224 | 5.4608
651 | 3198.8941 | 1.1241 | 2384.4024 | -3216.167 | -4333.7904 |  |  | 651 | 3198.8941 | 1.1241 | 5.4701
652 | 3199.9566 | 1.1258 | 2378.8965 | -3223.517 | -4262.6113 |  |  | 652 | 3199.9566 | 1.1258 | 6.3999
653 | 3203.252 | 1.1278 | 2372.441 | -3231.9588 | -4179.2196 |  |  | 653 | 3203.252 | 1.1278 | 8.2003
654 | 3210.4269 | 1.1303 | 2364.1536 | -3242.5208 | -4072.2635 |  |  | 654 | 3210.4269 | 1.1303 | 7.3198
655 | 3217.626 | 1.1326 | 2356.7501 | -3251.6968 | -3976.8109 |  |  | 655 | 3217.626 | 1.1326 | 7.3362
656 | 3224.8367 | 1.1349 | 2349.326 | -3260.6549 | -3881.1824 |  |  | 656 | 3224.8367 | 1.1349 | 6.4174
657 | 3228.7247 | 1.1369 | 2342.8297 | -3268.2953 | -3797.5794 |  |  | 657 | 3228.7247 | 1.1369 | 6.4574
658 | 3234.0735 | 1.1389 | 2336.2855 | -3275.8063 | -3713.4321 |  |  | 658 | 3234.0735 | 1.1389 | 7.3737
659 | 3239.454 | 1.1412 | 2328.8071 | -3284.1635 | -3617.3587 |  |  | 659 | 3239.454 | 1.1412 | 7.386
660 | 3244.4097 | 1.1435 | 2321.3099 | -3292.3014 | -3521.1378 |  |  | 660 | 3244.4097 | 1.1435 | 5.5479
661 | 3248.6782 | 1.1452 | 2315.675 | -3298.2607 | -3448.8797 |  |  | 661 | 3248.6782 | 1.1452 | 6.4649
662 | 3251.6662 | 1.1471 | 2309.1046 | -3305.0403 | -3364.6947 |  |  | 662 | 3251.6662 | 1.1471 | 7.4138
663 | 3257.1483 | 1.1494 | 2301.5605 | -3312.6017 | -3268.1221 |  |  | 663 | 3257.1483 | 1.1494 | 7.4263
664 | 3264.0722 | 1.1517 | 2293.9993 | -3319.9428 | -3171.429 |  |  | 664 | 3264.0722 | 1.1517 | 6.4955
665 | 3270.02 | 1.1537 | 2287.3864 | -3326.1699 | -3086.9421 |  |  | 665 | 3270.02 | 1.1537 | 5.5917
666 | 3273.6801 | 1.1554 | 2281.6942 | -3331.3865 | -3014.2778 |  |  | 666 | 3273.6801 | 1.1554 | 7.464
667 | 3275.9067 | 1.1577 | 2274.0909 | -3338.1485 | -2917.3044 |  |  | 667 | 3275.9067 | 1.1577 | 7.4691
668 | 3282.5414 | 1.16 | 2266.4724 | -3344.6893 | -2820.2378 |  |  | 668 | 3282.5414 | 1.16 | 6.5323
669 | 3288.5127 | 1.162 | 2259.811 | -3350.2172 | -2735.447 |  |  | 669 | 3288.5127 | 1.162 | 6.577
670 | 3293.5321 | 1.164 | 2253.1051 | -3355.6028 | -2650.1693 |  |  | 670 | 3293.5321 | 1.164 | 7.5093
671 | 3297.5998 | 1.1662 | 2245.4475 | -3361.5343 | -2552.8849 |  |  | 671 | 3297.5998 | 1.1662 | 7.5185
672 | 3304.014 | 1.1685 | 2237.7767 | -3367.2439 | -2455.5355 |  |  | 672 | 3304.014 | 1.1685 | 7.5332
673 | 3309.3926 | 1.1708 | 2230.0931 | -3372.7315 | -2358.1284 |  |  | 673 | 3309.3926 | 1.1708 | 5.6591
674 | 3314.1535 | 1.1725 | 2224.3223 | -3376.7014 | -2285.0398 |  |  | 674 | 3314.1535 | 1.1725 | 5.6672
675 | 3313.9903 | 1.1742 | 2218.5448 | -3380.5464 | -2211.9262 |  |  | 675 | 3313.9903 | 1.1742 | 7.5228
676 | 3318.0673 | 1.1765 | 2210.8654 | -3385.4572 | -2114.8358 |  |  | 676 | 3318.0673 | 1.1765 | 7.5652
677 | 3326.4238 | 1.1788 | 2203.1411 | -3390.1679 | -2017.2864 |  |  | 677 | 3326.4238 | 1.1788 | 8.5489
678 | 3334.2917 | 1.1813 | 2194.4218 | -3395.211 | -1907.3012 |  |  | 678 | 3334.2917 | 1.1813 | 6.6352
679 | 3339.5629 | 1.1833 | 2187.6616 | -3398.9217 | -1822.1236 |  |  | 679 | 3339.5629 | 1.1833 | 7.6142
680 | 3344.1532 | 1.1856 | 2179.9075 | -3402.9649 | -1724.5252 |  |  | 680 | 3344.1532 | 1.1856 | 7.6247
681 | 3348.7447 | 1.1879 | 2172.1443 | -3406.7856 | -1626.9256 |  |  | 681 | 3348.7447 | 1.1879 | 6.664
682 | 3353.0954 | 1.1899 | 2165.3616 | -3409.9384 | -1541.7447 |  |  | 682 | 3353.0954 | 1.1899 | 7.6451
683 | 3358.544 | 1.1922 | 2157.583 | -3413.3423 | -1444.1628 |  |  | 683 | 3358.544 | 1.1922 | 5.7431
684 | 3359.9529 | 1.1939 | 2151.7442 | -3415.7493 | -1370.9892 |  |  | 684 | 3359.9529 | 1.1939 | 6.7199
685 | 3363.6503 | 1.1959 | 2144.91 | -3418.4057 | -1285.4249 |  |  | 685 | 3363.6503 | 1.1959 | 7.6691
686 | 3369.3254 | 1.1982 | 2137.1128 | -3421.2253 | -1187.9122 |  |  | 686 | 3369.3254 | 1.1982 | 7.6821
687 | 3374.8396 | 1.2004 | 2129.3094 | -3423.8226 | -1090.4396 |  |  | 687 | 3374.8396 | 1.2004 | 7.6946
688 | 3380.7475 | 1.2027 | 2121.5003 | -3426.1977 | -993.0145 |  |  | 688 | 3380.7475 | 1.2027 | 5.7473
689 | 3382.5688 | 1.2044 | 2115.6744 | -3427.8241 | -920.4084 |  |  | 689 | 3382.5688 | 1.2044 | 6.7651
690 | 3384.858 | 1.2064 | 2108.8169 | -3429.5796 | -835.0327 |  |  | 690 | 3384.858 | 1.2064 | 7.7175
691 | 3390.7283 | 1.2087 | 2100.9954 | -3431.3725 | -737.7679 |  |  | 691 | 3390.7283 | 1.2087 | 7.7309
692 | 3397.6421 | 1.211 | 2093.17 | -3432.9438 | -640.5778 |  |  | 692 | 3397.6421 | 1.211 | 6.7613
693 | 3401.8859 | 1.213 | 2086.3373 | -3434.1342 | -555.8165 |  |  | 693 | 3401.8859 | 1.213 | 7.7563
694 | 3405.3169 | 1.2152 | 2078.5061 | -3435.2909 | -458.7865 |  |  | 694 | 3405.3169 | 1.2152 | 6.8106
695 | 3410.8501 | 1.2172 | 2071.6346 | -3436.1234 | -373.7514 |  |  | 695 | 3410.8501 | 1.2172 | 7.7426
696 | 3415.2001 | 1.2195 | 2063.8338 | -3436.8624 | -277.3329 |  |  | 696 | 3415.2001 | 1.2195 | 6.8304
697 | 3418.8561 | 1.2215 | 2056.9595 | -3437.3322 | -192.473 |  |  | 697 | 3418.8561 | 1.2215 | 5.8462
698 | 3420.3913 | 1.2232 | 2051.0814 | -3437.5993 | -119.9889 |  |  | 698 | 3420.3913 | 1.2232 | 6.8066
699 | 3424.0097 | 1.2252 | 2044.2404 | -3437.7542 | -35.7232 |  |  | 699 | 3424.0097 | 1.2252 | 7.8067
700 | 3431.6141 | 1.2275 | 2036.4024 | -3437.7257 | 60.7013 |  |  | 700 | 3431.6141 | 1.2275 | 8.8192
701 | 3437.0985 | 1.2301 | 2027.5677 | -3437.4302 | 169.2261 |  |  | 701 | 3437.0985 | 1.2301 | 6.8398
702 | 3442.5303 | 1.2321 | 2020.7276 | -3437.01 | 253.1329 |  |  | 702 | 3442.5303 | 1.2321 | 6.8506
703 | 3444.6489 | 1.234 | 2013.8885 | -3436.4228 | 336.9241 |  |  | 703 | 3444.6489 | 1.234 | 7.8538
704 | 3449.0991 | 1.2363 | 2006.0544 | -3435.5453 | 432.7777 |  |  | 704 | 3449.0991 | 1.2363 | 7.8639
705 | 3454.0795 | 1.2386 | 1998.2226 | -3434.4495 | 528.4655 |  |  | 705 | 3454.0795 | 1.2386 | 6.9082
706 | 3458.2216 | 1.2406 | 1991.3548 | -3433.3087 | 612.2599 |  |  | 706 | 3458.2216 | 1.2406 | 6.8819
707 | 3461.9506 | 1.2426 | 1984.5238 | -3432.0075 | 695.4979 |  |  | 707 | 3461.9506 | 1.2426 | 6.9239
708 | 3464.175 | 1.2446 | 1977.6612 | -3430.533 | 779.0112 |  |  | 708 | 3464.175 | 1.2446 | 7.8637
709 | 3469.6922 | 1.2469 | 1969.876 | -3428.6572 | 873.6186 |  |  | 709 | 3469.6922 | 1.2469 | 7.9109
710 | 3475.7379 | 1.2491 | 1962.061 | -3426.5572 | 968.4428 |  |  | 710 | 3475.7379 | 1.2491 | 6.9515
711 | 3478.3844 | 1.2511 | 1955.2099 | -3424.5373 | 1051.451 |  |  | 711 | 3478.3844 | 1.2511 | 5.948
712 | 3480.8382 | 1.2528 | 1949.3555 | -3422.6787 | 1122.2923 |  |  | 712 | 3480.8382 | 1.2528 | 7.9363
713 | 3484.7837 | 1.2551 | 1941.5548 | -3420.0124 | 1216.5541 |  |  | 713 | 3484.7837 | 1.2551 | 7.9453
714 | 3490.9558 | 1.2574 | 1933.7604 | -3417.1314 | 1310.5883 |  |  | 714 | 3490.9558 | 1.2574 | 7.9594
715 | 3496.6275 | 1.2597 | 1925.9729 | -3414.0363 | 1404.3874 |  |  | 715 | 3496.6275 | 1.2597 | 6.9583
716 | 3499.2125 | 1.2617 | 1919.1818 | -3411.1603 | 1486.0577 |  |  | 716 | 3499.2125 | 1.2617 | 6.9634
717 | 3502.5831 | 1.2637 | 1912.3965 | -3408.1219 | 1567.5382 |  |  | 717 | 3502.5831 | 1.2637 | 7.9859
718 | 3507.4253 | 1.2659 | 1904.6302 | -3404.4417 | 1660.6529 |  |  | 718 | 3507.4253 | 1.2659 | 7.0149
719 | 3510.5772 | 1.2679 | 1897.8247 | -3401.0389 | 1742.1159 |  |  | 719 | 3510.5772 | 1.2679 | 6.986
720 | 3512.441 | 1.2699 | 1891.0601 | -3397.4916 | 1822.9655 |  |  | 720 | 3512.441 | 1.2699 | 6.0063
721 | 3514.5354 | 1.2716 | 1885.2531 | -3394.3151 | 1892.2713 |  |  | 721 | 3514.5354 | 1.2716 | 8.0131
722 | 3518.5088 | 1.2739 | 1877.5191 | -3389.8956 | 1984.4316 |  |  | 722 | 3518.5088 | 1.2739 | 8.0222
723 | 3525.7172 | 1.2762 | 1869.7953 | -3385.2663 | 2076.3023 |  |  | 723 | 3525.7172 | 1.2762 | 8.0386
724 | 3531.5257 | 1.2785 | 1862.0824 | -3380.4279 | 2167.8759 |  |  | 724 | 3531.5257 | 1.2785 | 8.0519
725 | 3534.0816 | 1.2808 | 1854.3807 | -3375.381 | 2259.1449 |  |  | 725 | 3534.0816 | 1.2808 | 6.0433
726 | 3536.9951 | 1.2825 | 1848.6122 | -3371.4595 | 2327.3923 |  |  | 726 | 3536.9951 | 1.2825 | 8.0643
727 | 3541.1358 | 1.2848 | 1840.9314 | -3366.0496 | 2418.1102 |  |  | 727 | 3541.1358 | 1.2848 | 8.0738
728 | 3545.7876 | 1.287 | 1833.2631 | -3360.4331 | 2508.5028 |  |  | 728 | 3545.7876 | 1.287 | 8.0489
729 | 3549.644 | 1.2893 | 1825.6415 | -3354.637 | 2598.1684 |  |  | 729 | 3549.644 | 1.2893 | 6.0699
730 | 3551.5133 | 1.291 | 1819.9089 | -3350.1366 | 2665.4915 |  |  | 730 | 3551.5133 | 1.291 | 8.0975
731 | 3555.0557 | 1.2933 | 1812.2776 | -3343.9572 | 2754.9525 |  |  | 731 | 3555.0557 | 1.2933 | 8.1055
732 | 3560.4671 | 1.2956 | 1804.6606 | -3337.5742 | 2844.0601 |  |  | 732 | 3560.4671 | 1.2956 | 8.1179
733 | 3564.3991 | 1.2979 | 1797.0584 | -3330.9885 | 2932.8069 |  |  | 733 | 3564.3991 | 1.2979 | 6.0951
734 | 3566.15 | 1.2996 | 1791.3667 | -3325.9167 | 2999.1256 |  |  | 734 | 3566.15 | 1.2996 | 7.1323
735 | 3567.1528 | 1.3016 | 1784.721 | -3319.8411 | 3076.4241 |  |  | 735 | 3567.1528 | 1.3016 | 9.1319
736 | 3572.6707 | 1.3041 | 1776.2324 | -3311.8393 | 3174.9382 |  |  | 736 | 3572.6707 | 1.3041 | 8.1457
737 | 3579.2381 | 1.3064 | 1768.6897 | -3304.5008 | 3262.2647 |  |  | 737 | 3579.2381 | 1.3064 | 8.1607
738 | 3583.5542 | 1.3087 | 1761.164 | -3296.9636 | 3349.1946 |  |  | 738 | 3583.5542 | 1.3087 | 6.1279
739 | 3583.9338 | 1.3104 | 1755.5311 | -3291.181 | 3414.1273 |  |  | 739 | 3583.9338 | 1.3104 | 8.1714
740 | 3586.521 | 1.3127 | 1748.0362 | -3283.2984 | 3500.3452 |  |  | 740 | 3586.521 | 1.3127 | 6.133
741 | 3588.9205 | 1.3144 | 1742.4269 | -3277.2577 | 3564.7353 |  |  | 741 | 3588.9205 | 1.3144 | 8.1827
742 | 3591.2942 | 1.3167 | 1734.9641 | -3269.0326 | 3650.2181 |  |  | 742 | 3591.2942 | 1.3167 | 6.1052
743 | 3594.4369 | 1.3184 | 1729.412 | -3262.7732 | 3713.6756 |  |  | 743 | 3594.4369 | 1.3184 | 8.1953
744 | 3595.3306 | 1.3206 | 1721.9826 | -3254.2094 | 3798.4024 |  |  | 744 | 3595.3306 | 1.3206 | 8.1974
745 | 3600.1086 | 1.3229 | 1714.573 | -3245.4529 | 3882.6856 |  |  | 745 | 3600.1086 | 1.3229 | 8.2082
746 | 3606.0933 | 1.3252 | 1707.1835 | -3236.5047 | 3966.5179 |  |  | 746 | 3606.0933 | 1.3252 | 8.2219
747 | 3610.7585 | 1.3275 | 1699.8146 | -3227.3659 | 4049.8917 |  |  | 747 | 3610.7585 | 1.3275 | 7.2215
748 | 3613.1915 | 1.3295 | 1693.3681 | -3219.1933 | 4122.6432 |  |  | 748 | 3613.1915 | 1.3295 | 7.1903
749 | 3615.3402 | 1.3315 | 1686.9701 | -3210.9175 | 4194.6701 |  |  | 749 | 3615.3402 | 1.3315 | 8.243
750 | 3619.5282 | 1.3338 | 1679.6602 | -3201.26 | 4276.7444 |  |  | 750 | 3619.5282 | 1.3338 | 8.2525
751 | 3623.3597 | 1.336 | 1672.3725 | -3191.4159 | 4358.332 |  |  | 751 | 3623.3597 | 1.336 | 6.1959
752 | 3625.4782 | 1.3377 | 1666.9216 | -3183.9111 | 4419.1988 |  |  | 752 | 3625.4782 | 1.3377 | 7.2147
753 | 3626.0624 | 1.3397 | 1660.5944 | -3175.0467 | 4489.678 |  |  | 753 | 3626.0624 | 1.3397 | 8.2674
754 | 3629.2628 | 1.342 | 1653.367 | -3164.7186 | 4569.9536 |  |  | 754 | 3629.2628 | 1.342 | 8.2747
755 | 3634.1436 | 1.3443 | 1646.1634 | -3154.2081 | 4649.7154 |  |  | 755 | 3634.1436 | 1.3443 | 7.2319
756 | 3636.5088 | 1.3463 | 1639.8958 | -3144.8863 | 4718.9061 |  |  | 756 | 3636.5088 | 1.3463 | 7.273
757 | 3639.3236 | 1.3483 | 1633.6155 | -3135.3792 | 4788.0394 |  |  | 757 | 3639.3236 | 1.3483 | 7.2423
758 | 3640.7936 | 1.3503 | 1627.3856 | -3125.7829 | 4856.4188 |  |  | 758 | 3640.7936 | 1.3503 | 8.301
759 | 3646.6505 | 1.3526 | 1620.2715 | -3114.6215 | 4934.2561 |  |  | 759 | 3646.6505 | 1.3526 | 9.3719
760 | 3651.6927 | 1.3551 | 1612.2833 | -3101.8284 | 5021.3357 |  |  | 760 | 3651.6927 | 1.3551 | 7.2669
761 | 3654.3734 | 1.3571 | 1606.1207 | -3091.7692 | 5088.2775 |  |  | 761 | 3654.3734 | 1.3571 | 7.3087
762 | 3654.7255 | 1.3591 | 1599.9474 | -3081.5258 | 5155.1231 |  |  | 762 | 3654.7255 | 1.3591 | 7.2729
763 | 3656.1791 | 1.3611 | 1593.8254 | -3071.2013 | 5221.199 |  |  | 763 | 3656.1791 | 1.3611 | 7.2758
764 | 3659.2331 | 1.3631 | 1587.7241 | -3060.7457 | 5286.8356 |  |  | 764 | 3659.2331 | 1.3631 | 7.3185
765 | 3661.1188 | 1.3651 | 1581.6132 | -3050.1064 | 5352.3543 |  |  | 765 | 3661.1188 | 1.3651 | 7.2856
766 | 3662.5199 | 1.3671 | 1575.5541 | -3039.3907 | 5417.095 |  |  | 766 | 3662.5199 | 1.3671 | 7.325
767 | 3664.8225 | 1.3691 | 1569.4862 | -3028.4919 | 5481.7032 |  |  | 767 | 3664.8225 | 1.3691 | 8.3558
768 | 3669.643 | 1.3714 | 1562.5956 | -3015.9102 | 5554.7903 |  |  | 768 | 3669.643 | 1.3714 | 9.3943
769 | 3674.4796 | 1.3739 | 1554.8931 | -3001.5856 | 5636.1251 |  |  | 769 | 3674.4796 | 1.3739 | 7.3122
770 | 3679.3902 | 1.3759 | 1548.9312 | -2990.3073 | 5698.8117 |  |  | 770 | 3679.3902 | 1.3759 | 7.3588
771 | 3680.4762 | 1.3779 | 1542.962 | -2978.8471 | 5761.3331 |  |  | 771 | 3680.4762 | 1.3779 | 7.3241
772 | 3682.7389 | 1.3799 | 1537.0455 | -2967.3205 | 5823.0593 |  |  | 772 | 3682.7389 | 1.3799 | 8.3966
773 | 3686.4005 | 1.3822 | 1530.2952 | -2953.9639 | 5893.1824 |  |  | 773 | 3686.4005 | 1.3822 | 8.405
774 | 3689.7529 | 1.3845 | 1523.5756 | -2940.4481 | 5962.6593 |  |  | 774 | 3689.7529 | 1.3845 | 7.3795
775 | 3690.9454 | 1.3865 | 1517.7066 | -2928.4623 | 6023.0661 |  |  | 775 | 3690.9454 | 1.3865 | 7.345
776 | 3691.3775 | 1.3885 | 1511.891 | -2916.417 | 6082.6666 |  |  | 776 | 3691.3775 | 1.3885 | 8.4163
777 | 3694.9106 | 1.3907 | 1505.2574 | -2902.4712 | 6150.3279 |  |  | 777 | 3694.9106 | 1.3907 | 7.3529
778 | 3699.4424 | 1.3927 | 1499.4937 | -2890.1738 | 6208.8324 |  |  | 778 | 3699.4424 | 1.3927 | 7.3989
779 | 3702.2106 | 1.3947 | 1493.7258 | -2877.6978 | 6267.1082 |  |  | 779 | 3702.2106 | 1.3947 | 7.3674
780 | 3702.7251 | 1.3967 | 1488.0116 | -2865.169 | 6324.5676 |  |  | 780 | 3702.7251 | 1.3967 | 8.4422
781 | 3705.2009 | 1.399 | 1481.4956 | -2850.6745 | 6389.7503 |  |  | 781 | 3705.2009 | 1.399 | 9.5224
782 | 3711.4877 | 1.4016 | 1474.1905 | -2834.1593 | 6462.3825 |  |  | 782 | 3711.4877 | 1.4016 | 8.4251
783 | 3716.1596 | 1.4038 | 1467.7737 | -2819.4176 | 6525.7862 |  |  | 783 | 3716.1596 | 1.4038 | 7.4323
784 | 3719.6096 | 1.4058 | 1462.1479 | -2806.3107 | 6581.0595 |  |  | 784 | 3719.6096 | 1.4058 | 7.402
785 | 3719.9654 | 1.4078 | 1456.5764 | -2793.1601 | 6635.5034 |  |  | 785 | 3719.9654 | 1.4078 | 7.4399
786 | 3721.7256 | 1.4098 | 1451.0034 | -2779.8348 | 6689.6602 |  |  | 786 | 3721.7256 | 1.4098 | 7.4062
787 | 3724.4622 | 1.4118 | 1445.4848 | -2766.4693 | 6742.9831 |  |  | 787 | 3724.4622 | 1.4118 | 8.4918
788 | 3727.214 | 1.4141 | 1439.1949 | -2751.0263 | 6803.3801 |  |  | 788 | 3727.214 | 1.4141 | 7.4544
789 | 3727.2759 | 1.4161 | 1433.7064 | -2737.3671 | 6855.7416 |  |  | 789 | 3727.2759 | 1.4161 | 7.4173
790 | 3728.3353 | 1.4181 | 1428.2727 | -2723.6728 | 6907.2625 |  |  | 790 | 3728.3353 | 1.4181 | 8.5006
791 | 3733.0966 | 1.4204 | 1422.0807 | -2707.8576 | 6965.5754 |  |  | 791 | 3733.0966 | 1.4204 | 8.5115
792 | 3738.3609 | 1.4226 | 1415.925 | -2691.9103 | 7023.1165 |  |  | 792 | 3738.3609 | 1.4226 | 8.5235
793 | 3741.6328 | 1.4249 | 1409.8057 | -2675.8328 | 7079.8781 |  |  | 793 | 3741.6328 | 1.4249 | 6.3982
794 | 3741.4718 | 1.4266 | 1405.2404 | -2663.6902 | 7121.9333 |  |  | 794 | 3741.4718 | 1.4266 | 8.5306
795 | 3743.3647 | 1.4289 | 1399.1858 | -2647.3889 | 7177.3129 |  |  | 795 | 3743.3647 | 1.4289 | 7.4493
796 | 3746.4522 | 1.4309 | 1393.9317 | -2633.0585 | 7224.995 |  |  | 796 | 3746.4522 | 1.4309 | 9.5909
797 | 3750.5239 | 1.4335 | 1387.2148 | -2614.4849 | 7285.4303 |  |  | 797 | 3750.5239 | 1.4335 | 6.4134
798 | 3751.3174 | 1.4352 | 1382.7547 | -2601.9927 | 7325.2275 |  |  | 798 | 3751.3174 | 1.4352 | 6.4148
799 | 3752.6738 | 1.4369 | 1378.316 | -2589.4329 | 7364.563 |  |  | 799 | 3752.6738 | 1.4369 | 8.5561
800 | 3754.8095 | 1.4392 | 1372.4313 | -2572.5826 | 7416.2869 |  |  | 800 | 3754.8095 | 1.4392 | 8.561
801 | 3757.6102 | 1.4414 | 1366.5851 | -2555.6153 | 7467.1769 |  |  | 801 | 3757.6102 | 1.4414 | 7.5152
802 | 3760.9723 | 1.4434 | 1361.4889 | -2540.6369 | 7511.1248 |  |  | 802 | 3760.9723 | 1.4434 | 7.4843
803 | 3760.9257 | 1.4454 | 1356.4479 | -2525.6467 | 7554.2054 |  |  | 803 | 3760.9257 | 1.4454 | 7.4842
804 | 3763.3084 | 1.4474 | 1351.4369 | -2510.5715 | 7596.6352 |  |  | 804 | 3763.3084 | 1.4474 | 9.6717
805 | 3770.1346 | 1.45 | 1345.0098 | -2490.9788 | 7650.46 |  |  | 805 | 3770.1346 | 1.45 | 8.5959
806 | 3775.3422 | 1.4523 | 1339.3503 | -2473.4822 | 7697.2869 |  |  | 806 | 3775.3422 | 1.4523 | 7.5129
807 | 3778.0903 | 1.4543 | 1334.4434 | -2458.1245 | 7737.4411 |  |  | 807 | 3778.0903 | 1.4543 | 7.5562
808 | 3778.5653 | 1.4563 | 1329.5426 | -2442.6099 | 7777.119 |  |  | 808 | 3778.5653 | 1.4563 | 7.5193
809 | 3780.4995 | 1.4583 | 1324.6973 | -2427.0947 | 7815.9187 |  |  | 809 | 3780.4995 | 1.4583 | 7.5232
810 | 3782.2105 | 1.4603 | 1319.8828 | -2411.503 | 7854.0353 |  |  | 810 | 3782.2105 | 1.4603 | 8.6234
811 | 3786.6544 | 1.4625 | 1314.4051 | -2393.5468 | 7896.8605 |  |  | 811 | 3786.6544 | 1.4625 | 7.5733
812 | 3788.1214 | 1.4645 | 1309.6338 | -2377.7161 | 7933.6768 |  |  | 812 | 3788.1214 | 1.4645 | 7.5384
813 | 3790.6446 | 1.4665 | 1304.9179 | -2361.8922 | 7969.6085 |  |  | 813 | 3790.6446 | 1.4665 | 9.742
814 | 3796.0652 | 1.4691 | 1298.8742 | -2341.3518 | 8014.9706 |  |  | 814 | 3796.0652 | 1.4691 | 8.655
815 | 3800.5758 | 1.4714 | 1293.5568 | -2323.0327 | 8054.2228 |  |  | 815 | 3800.5758 | 1.4714 | 7.5631
816 | 3802.9384 | 1.4734 | 1288.9499 | -2306.9714 | 8087.7144 |  |  | 816 | 3802.9384 | 1.4734 | 7.5678
817 | 3802.406 | 1.4753 | 1284.3751 | -2290.8441 | 8120.485 |  |  | 817 | 3802.406 | 1.4753 | 7.6048
818 | 3803.8902 | 1.4773 | 1279.8096 | -2274.5708 | 8152.6889 |  |  | 818 | 3803.8902 | 1.4773 | 8.6729
819 | 3806.8138 | 1.4796 | 1274.6448 | -2255.9417 | 8188.5003 |  |  | 819 | 3806.8138 | 1.4796 | 7.5756
820 | 3810.3446 | 1.4816 | 1270.1717 | -2239.6161 | 8218.9667 |  |  | 820 | 3810.3446 | 1.4816 | 7.6207
821 | 3811.5565 | 1.4836 | 1265.709 | -2223.1482 | 8248.8389 |  |  | 821 | 3811.5565 | 1.4836 | 7.585
822 | 3813.142 | 1.4856 | 1261.3012 | -2206.704 | 8277.8131 |  |  | 822 | 3813.142 | 1.4856 | 8.694
823 | 3816.7745 | 1.4879 | 1256.2915 | -2187.7936 | 8310.0853 |  |  | 823 | 3816.7745 | 1.4879 | 8.7022
824 | 3820.7136 | 1.4902 | 1251.325 | -2168.8108 | 8341.3633 |  |  | 824 | 3820.7136 | 1.4902 | 7.6032
825 | 3822.7167 | 1.4922 | 1247.0256 | -2152.185 | 8367.8444 |  |  | 825 | 3822.7167 | 1.4922 | 6.5368
826 | 3822.1099 | 1.4939 | 1243.3576 | -2137.857 | 8389.9861 |  |  | 826 | 3822.1099 | 1.4939 | 8.7144
827 | 3827.0794 | 1.4962 | 1238.5051 | -2118.695 | 8418.6206 |  |  | 827 | 3827.0794 | 1.4962 | 9.8356
828 | 3832.3756 | 1.4987 | 1233.0879 | -2097.019 | 8449.6721 |  |  | 828 | 3832.3756 | 1.4987 | 8.7378
829 | 3837.5493 | 1.501 | 1228.3287 | -2077.7233 | 8476.1247 |  |  | 829 | 3837.5493 | 1.501 | 7.6367
830 | 3837.6946 | 1.503 | 1224.2108 | -2060.8336 | 8498.3651 |  |  | 830 | 3837.6946 | 1.503 | 7.637
831 | 3838.9433 | 1.505 | 1220.1266 | -2043.9004 | 8519.8101 |  |  | 831 | 3838.9433 | 1.505 | 7.6779
832 | 3840.9207 | 1.507 | 1216.0558 | -2026.8399 | 8540.5565 |  |  | 832 | 3840.9207 | 1.507 | 8.7573
833 | 3844.4497 | 1.5093 | 1211.4569 | -2007.3414 | 8563.2149 |  |  | 833 | 3844.4497 | 1.5093 | 7.6505
834 | 3847.31 | 1.5112 | 1207.4792 | -1990.2816 | 8582.1214 |  |  | 834 | 3847.31 | 1.5112 | 7.6946
835 | 3848.1601 | 1.5132 | 1203.5158 | -1973.0991 | 8600.3007 |  |  | 835 | 3848.1601 | 1.5132 | 8.7738
836 | 3852.6416 | 1.5155 | 1199.0395 | -1953.4677 | 8620.0131 |  |  | 836 | 3852.6416 | 1.5155 | 9.8628
837 | 3858.4262 | 1.5181 | 1194.0669 | -1931.3735 | 8640.8527 |  |  | 837 | 3858.4262 | 1.5181 | 8.7972
838 | 3863.3894 | 1.5204 | 1189.6859 | -1911.6523 | 8658.2523 |  |  | 838 | 3863.3894 | 1.5204 | 6.6064
839 | 3862.7017 | 1.5221 | 1186.4296 | -1896.8361 | 8670.5797 |  |  | 839 | 3862.7017 | 1.5221 | 7.6868
840 | 3862.9346 | 1.5241 | 1182.6721 | -1879.568 | 8684.1415 |  |  | 840 | 3862.9346 | 1.5241 | 8.8075
841 | 3865.4018 | 1.5264 | 1178.4092 | -1859.7514 | 8698.6368 |  |  | 841 | 3865.4018 | 1.5264 | 8.8131
842 | 3868.6771 | 1.5286 | 1174.1916 | -1839.9031 | 8712.011 |  |  | 842 | 3868.6771 | 1.5286 | 7.7374
843 | 3872.617 | 1.5306 | 1170.5293 | -1822.4681 | 8722.814 |  |  | 843 | 3872.617 | 1.5306 | 7.7065
844 | 3872.2806 | 1.5326 | 1166.9198 | -1805.0997 | 8732.6962 |  |  | 844 | 3872.2806 | 1.5326 | 7.7058
845 | 3874.9907 | 1.5346 | 1163.345 | -1787.7125 | 8741.7086 |  |  | 845 | 3874.9907 | 1.5346 | 8.835
846 | 3877.5321 | 1.5369 | 1159.2917 | -1767.7707 | 8750.959 |  |  | 846 | 3877.5321 | 1.5369 | 7.7551
847 | 3881.0689 | 1.5389 | 1155.7737 | -1750.2614 | 8758.1222 |  |  | 847 | 3881.0689 | 1.5389 | 7.7233
848 | 3882.6786 | 1.5409 | 1152.308 | -1732.8264 | 8764.3619 |  |  | 848 | 3882.6786 | 1.5409 | 7.7654
849 | 3884.4176 | 1.5429 | 1148.8599 | -1715.2922 | 8769.7359 |  |  | 849 | 3884.4176 | 1.5429 | 8.8176
850 | 3888.0806 | 1.5451 | 1144.9888 | -1695.379 | 8774.7392 |  |  | 850 | 3888.0806 | 1.5451 | 9.9924
851 | 3893.413 | 1.5477 | 1140.6606 | -1672.8221 | 8778.9882 |  |  | 851 | 3893.413 | 1.5477 | 7.7479
852 | 3896.6902 | 1.5497 | 1137.3491 | -1655.3495 | 8781.239 |  |  | 852 | 3896.6902 | 1.5497 | 7.7934
853 | 3895.7085 | 1.5517 | 1134.056 | -1637.7856 | 8782.5817 |  |  | 853 | 3895.7085 | 1.5517 | 6.6617
854 | 3895.827 | 1.5534 | 1131.2682 | -1622.7669 | 8782.9949 |  |  | 854 | 3895.827 | 1.5534 | 7.7527
855 | 3898.3792 | 1.5554 | 1128.0563 | -1605.289 | 8782.6186 |  |  | 855 | 3898.3792 | 1.5554 | 8.8883
856 | 3900.5846 | 1.5577 | 1124.4191 | -1585.2662 | 8781.0478 |  |  | 856 | 3900.5846 | 1.5577 | 8.8933
857 | 3904.4838 | 1.56 | 1120.8275 | -1565.2483 | 8778.2529 |  |  | 857 | 3904.4838 | 1.56 | 7.7699
858 | 3905.0993 | 1.562 | 1117.73 | -1547.7829 | 8774.807 |  |  | 858 | 3905.0993 | 1.562 | 8.9036
859 | 3910.0811 | 1.5642 | 1114.2239 | -1527.7819 | 8769.6992 |  |  | 859 | 3910.0811 | 1.5642 | 8.915
860 | 3914.9713 | 1.5665 | 1110.7633 | -1507.794 | 8763.3457 |  |  | 860 | 3914.9713 | 1.5665 | 8.9261
861 | 3918.1922 | 1.5688 | 1107.3483 | -1487.822 | 8755.7389 |  |  | 861 | 3918.1922 | 1.5688 | 6.7001
862 | 3917.4862 | 1.5705 | 1104.8169 | -1472.8552 | 8749.2069 |  |  | 862 | 3917.4862 | 1.5705 | 7.835
863 | 3918.9424 | 1.5725 | 1101.8887 | -1455.3651 | 8740.663 |  |  | 863 | 3918.9424 | 1.5725 | 8.896
864 | 3922.5906 | 1.5748 | 1098.6075 | -1435.5359 | 8729.7786 |  |  | 864 | 3922.5906 | 1.5748 | 8.9435
865 | 3925.1685 | 1.5771 | 1095.3572 | -1415.6457 | 8717.5686 |  |  | 865 | 3925.1685 | 1.5771 | 7.8503
866 | 3928.7068 | 1.5791 | 1092.5433 | -1398.2222 | 8705.7979 |  |  | 866 | 3928.7068 | 1.5791 | 7.8181
867 | 3928.2914 | 1.581 | 1089.7781 | -1380.9101 | 8693.0975 |  |  | 867 | 3928.2914 | 1.581 | 8.9565
868 | 3930.4458 | 1.5833 | 1086.6522 | -1361.1076 | 8677.3275 |  |  | 868 | 3930.4458 | 1.5833 | 7.8609
869 | 3932.9354 | 1.5853 | 1083.9473 | -1343.7677 | 8662.417 |  |  | 869 | 3932.9354 | 1.5853 | 7.8265
870 | 3936.1179 | 1.5873 | 1081.2904 | -1326.5451 | 8646.5766 |  |  | 870 | 3936.1179 | 1.5873 | 8.9743
871 | 3937.4255 | 1.5896 | 1078.2883 | -1306.8527 | 8627.1899 |  |  | 871 | 3937.4255 | 1.5896 | 7.8355
872 | 3939.8082 | 1.5916 | 1075.7048 | -1289.7024 | 8609.1828 |  |  | 872 | 3939.8082 | 1.5916 | 10.1253
873 | 3944.1787 | 1.5942 | 1072.4186 | -1267.6082 | 8584.421 |  |  | 873 | 3944.1787 | 1.5942 | 8.9927
874 | 3948.671 | 1.5964 | 1069.5508 | -1248.0621 | 8561.0239 |  |  | 874 | 3948.671 | 1.5964 | 7.8579
875 | 3950.5105 | 1.5984 | 1067.0841 | -1231.047 | 8539.4982 |  |  | 875 | 3950.5105 | 1.5984 | 6.7554
876 | 3949.8001 | 1.6001 | 1064.9914 | -1216.4608 | 8520.1748 |  |  | 876 | 3949.8001 | 1.6001 | 7.8601
877 | 3949.7461 | 1.6021 | 1062.5875 | -1199.5288 | 8496.7211 |  |  | 877 | 3949.7461 | 1.6021 | 9.0054
878 | 3953.062 | 1.6044 | 1059.8747 | -1180.1882 | 8468.5658 |  |  | 878 | 3953.062 | 1.6044 | 7.9061
879 | 3955.0658 | 1.6064 | 1057.5312 | -1163.2767 | 8442.7339 |  |  | 879 | 3955.0658 | 1.6064 | 7.8706
880 | 3957.0745 | 1.6084 | 1055.233 | -1146.5021 | 8415.9737 |  |  | 880 | 3957.0745 | 1.6084 | 7.9141
881 | 3958.4827 | 1.6104 | 1052.9568 | -1129.6979 | 8388.0112 |  |  | 881 | 3958.4827 | 1.6104 | 10.1337
882 | 3964.0173 | 1.613 | 1050.0922 | -1108.2721 | 8350.6491 |  |  | 882 | 3964.0173 | 1.613 | 9.038
883 | 3968.5208 | 1.6152 | 1047.587 | -1089.2719 | 8315.8813 |  |  | 883 | 3968.5208 | 1.6152 | 7.8974
884 | 3970.6294 | 1.6172 | 1045.4358 | -1072.7545 | 8284.3804 |  |  | 884 | 3970.6294 | 1.6172 | 7.9413
885 | 3970.1056 | 1.6192 | 1043.3069 | -1056.2183 | 8251.6312 |  |  | 885 | 3970.1056 | 1.6192 | 7.9005
886 | 3972.4991 | 1.6212 | 1041.2213 | -1039.8309 | 8217.956 |  |  | 886 | 3972.4991 | 1.6212 | 9.0573
887 | 3976.5254 | 1.6235 | 1038.8718 | -1021.1392 | 8178.0308 |  |  | 887 | 3976.5254 | 1.6235 | 9.0665
888 | 3979.8714 | 1.6258 | 1036.5649 | -1002.5402 | 8136.6647 |  |  | 888 | 3979.8714 | 1.6258 | 7.9597
889 | 3981.0572 | 1.6278 | 1034.576 | -986.3041 | 8099.1864 |  |  | 889 | 3981.0572 | 1.6278 | 7.9223
890 | 3981.7017 | 1.6298 | 1032.6293 | -970.2248 | 8060.7842 |  |  | 890 | 3981.7017 | 1.6298 | 7.9236
891 | 3984.4025 | 1.6318 | 1030.7145 | -954.2229 | 8021.2686 |  |  | 891 | 3984.4025 | 1.6318 | 9.0844
892 | 3987.5418 | 1.634 | 1028.5597 | -935.9874 | 7974.6194 |  |  | 892 | 3987.5418 | 1.634 | 9.0916
893 | 3991.4176 | 1.6363 | 1026.4463 | -917.8598 | 7926.4946 |  |  | 893 | 3991.4176 | 1.6363 | 7.9828
894 | 3992.3906 | 1.6383 | 1024.6264 | -902.0501 | 7883.059 |  |  | 894 | 3992.3906 | 1.6383 | 9.1027
895 | 3995.2781 | 1.6406 | 1022.5902 | -884.1344 | 7832.1438 |  |  | 895 | 3995.2781 | 1.6406 | 10.2279
896 | 3999.3499 | 1.6432 | 1020.3524 | -864.1592 | 7773.1912 |  |  | 896 | 3999.3499 | 1.6432 | 7.9587
897 | 4002.0846 | 1.6451 | 1018.6481 | -848.7373 | 7726.054 |  |  | 897 | 4002.0846 | 1.6451 | 8.0042
898 | 4002.9384 | 1.6471 | 1016.966 | -833.3335 | 7677.5192 |  |  | 898 | 4002.9384 | 1.6471 | 6.845
899 | 4001.3842 | 1.6489 | 1015.5522 | -820.2411 | 7635.0954 |  |  | 899 | 4001.3842 | 1.6489 | 6.8424
900 | 4001.9255 | 1.6506 | 1014.1607 | -807.222 | 7591.8141 |  |  | 900 | 4001.9255 | 1.6506 | 9.1244
901 | 4005.8848 | 1.6528 | 1012.34 | -789.9797 | 7532.7663 |  |  | 901 | 4005.8848 | 1.6528 | 9.1334
902 | 4009.9744 | 1.6551 | 1010.5583 | -772.8737 | 7472.1809 |  |  | 902 | 4009.9744 | 1.6551 | 9.1427
903 | 4011.6325 | 1.6574 | 1008.8156 | -755.9077 | 7410.0504 |  |  | 903 | 4011.6325 | 1.6574 | 7.9831
904 | 4012.9036 | 1.6594 | 1007.3259 | -741.2167 | 7354.5537 |  |  | 904 | 4012.9036 | 1.6594 | 9.1494
905 | 4016.8151 | 1.6617 | 1005.655 | -724.5222 | 7289.5094 |  |  | 905 | 4016.8151 | 1.6617 | 9.1583
906 | 4020.5065 | 1.664 | 1004.022 | -707.9777 | 7222.8983 |  |  | 906 | 4020.5065 | 1.664 | 8.0008
907 | 4021.8443 | 1.6659 | 1002.6274 | -693.6631 | 7163.4734 |  |  | 907 | 4021.8443 | 1.6659 | 6.8774
908 | 4021.8849 | 1.6677 | 1001.4517 | -681.4579 | 7111.448 |  |  | 908 | 4021.8849 | 1.6677 | 9.1699
909 | 4023.5691 | 1.6699 | 999.9164 | -665.3242 | 7040.6922 |  |  | 909 | 4023.5691 | 1.6699 | 9.1737
910 | 4026.7788 | 1.6722 | 998.4177 | -649.3536 | 6968.3424 |  |  | 910 | 4026.7788 | 1.6722 | 8.0133
911 | 4029.9378 | 1.6742 | 997.1392 | -635.5505 | 6903.8866 |  |  | 911 | 4029.9378 | 1.6742 | 8.0599
912 | 4031.8087 | 1.6762 | 995.8819 | -621.8085 | 6837.8726 |  |  | 912 | 4031.8087 | 1.6762 | 8.0233
913 | 4031.8243 | 1.6782 | 994.658 | -608.2675 | 6770.9557 |  |  | 913 | 4031.8243 | 1.6782 | 9.1926
914 | 4035.1164 | 1.6805 | 993.2887 | -592.9186 | 6692.7688 |  |  | 914 | 4035.1164 | 1.6805 | 9.2001
915 | 4039.4813 | 1.6828 | 991.9541 | -577.7498 | 6612.9533 |  |  | 915 | 4039.4813 | 1.6828 | 9.21
916 | 4044.3439 | 1.685 | 990.654 | -562.7648 | 6531.5017 |  |  | 916 | 4044.3439 | 1.685 | 8.0887
917 | 4045.422 | 1.687 | 989.5415 | -549.7743 | 6458.6999 |  |  | 917 | 4045.422 | 1.687 | 9.1831
918 | 4048.7047 | 1.6893 | 988.31 | -535.2083 | 6374.5311 |  |  | 918 | 4048.7047 | 1.6893 | 9.231
919 | 4052.5727 | 1.6916 | 987.1063 | -520.7723 | 6288.3376 |  |  | 919 | 4052.5727 | 1.6916 | 9.2399
920 | 4055.0776 | 1.6939 | 985.9352 | -506.5348 | 6200.4788 |  |  | 920 | 4055.0776 | 1.6939 | 6.9342
921 | 4054.6801 | 1.6956 | 985.078 | -495.9891 | 6133.4874 |  |  | 921 | 4054.6801 | 1.6956 | 6.9335
922 | 4053.1088 | 1.6973 | 984.2388 | -485.5588 | 6065.5519 |  |  | 922 | 4053.1088 | 1.6973 | 9.2411
923 | 4054.9051 | 1.6996 | 983.1474 | -471.8339 | 5973.4973 |  |  | 923 | 4054.9051 | 1.6996 | 9.2452
924 | 4058.9728 | 1.7018 | 982.0871 | -458.3209 | 5879.7513 |  |  | 924 | 4058.9728 | 1.7018 | 9.2545
925 | 4063.8685 | 1.7041 | 981.0573 | -445.0236 | 5784.3062 |  |  | 925 | 4063.8685 | 1.7041 | 6.9492
926 | 4065.9107 | 1.7058 | 980.3048 | -435.1944 | 5711.6029 |  |  | 926 | 4065.9107 | 1.7058 | 9.2703
927 | 4068.5453 | 1.7081 | 979.3273 | -422.2839 | 5613.1666 |  |  | 927 | 4068.5453 | 1.7081 | 9.2763
928 | 4072.9471 | 1.7104 | 978.379 | -409.5997 | 5513.0106 |  |  | 928 | 4072.9471 | 1.7104 | 9.2863
929 | 4076.5747 | 1.7127 | 977.4593 | -397.1458 | 5411.1275 |  |  | 929 | 4076.5747 | 1.7127 | 8.1124
930 | 4076.4548 | 1.7147 | 976.6797 | -386.4674 | 5320.7858 |  |  | 930 | 4076.4548 | 1.7147 | 8.1121
931 | 4076.7372 | 1.7167 | 975.9211 | -375.97 | 5229.1176 |  |  | 931 | 4076.7372 | 1.7167 | 8.1535
932 | 4079.216 | 1.7187 | 975.1795 | -365.605 | 5135.6472 |  |  | 932 | 4079.216 | 1.7187 | 8.1176
933 | 4081.4631 | 1.7206 | 974.4621 | -355.4787 | 5041.3045 |  |  | 933 | 4081.4631 | 1.7206 | 9.3057
934 | 4084.2209 | 1.7229 | 973.6646 | -344.1093 | 4931.564 |  |  | 934 | 4084.2209 | 1.7229 | 6.984
935 | 4084.3587 | 1.7246 | 973.0833 | -335.7476 | 4848.0986 |  |  | 935 | 4084.3587 | 1.7246 | 9.3123
936 | 4085.85 | 1.7269 | 972.3303 | -324.8222 | 4735.2585 |  |  | 936 | 4085.85 | 1.7269 | 9.3157
937 | 4089.8487 | 1.7292 | 971.6019 | -314.1561 | 4620.6369 |  |  | 937 | 4089.8487 | 1.7292 | 9.3249
938 | 4094.2386 | 1.7315 | 970.8976 | -303.7535 | 4504.2262 |  |  | 938 | 4094.2386 | 1.7315 | 8.1475
939 | 4097.5872 | 1.7335 | 970.302 | -294.8924 | 4401.1541 |  |  | 939 | 4097.5872 | 1.7335 | 9.3425
940 | 4098.6512 | 1.7357 | 969.6409 | -284.994 | 4281.3727 |  |  | 940 | 4098.6512 | 1.7357 | 9.3449
941 | 4103.0064 | 1.738 | 969.0022 | -275.3707 | 4159.7806 |  |  | 941 | 4103.0064 | 1.738 | 9.3549
942 | 4106.3201 | 1.7403 | 968.385 | -266.0267 | 4036.3704 |  |  | 942 | 4106.3201 | 1.7403 | 8.2126
943 | 4108.429 | 1.7423 | 967.861 | -258.0635 | 3926.6129 |  |  | 943 | 4108.429 | 1.7423 | 7.0254
944 | 4107.333 | 1.744 | 967.4254 | -251.4301 | 3831.6525 |  |  | 944 | 4107.333 | 1.744 | 6.9825
945 | 4105.5571 | 1.7457 | 967.0034 | -244.9972 | 3736.2226 |  |  | 945 | 4105.5571 | 1.7457 | 9.3607
946 | 4109.0805 | 1.748 | 966.4545 | -236.626 | 3606.6248 |  |  | 946 | 4109.0805 | 1.748 | 9.3687
947 | 4114.0616 | 1.7503 | 965.9242 | -228.5524 | 3475.176 |  |  | 947 | 4114.0616 | 1.7503 | 9.3801
948 | 4117.237 | 1.7526 | 965.412 | -220.7806 | 3341.8687 |  |  | 948 | 4117.237 | 1.7526 | 9.3873
949 | 4118.6273 | 1.7548 | 964.9172 | -213.3149 | 3206.6954 |  |  | 949 | 4118.6273 | 1.7548 | 8.2373
950 | 4121.9875 | 1.7568 | 964.4969 | -207.0214 | 3086.58 |  |  | 950 | 4121.9875 | 1.7568 | 9.3569
951 | 4125.6539 | 1.7591 | 964.0348 | -200.1712 | 2948.496 |  |  | 951 | 4125.6539 | 1.7591 | 9.4065
952 | 4128.987 | 1.7614 | 963.586 | -193.6086 | 2807.9203 |  |  | 952 | 4128.987 | 1.7614 | 8.258
953 | 4128.2888 | 1.7634 | 963.2043 | -188.1173 | 2683.0482 |  |  | 953 | 4128.2888 | 1.7634 | 7.0594
954 | 4129.7451 | 1.7651 | 962.8865 | -183.6215 | 2575.1224 |  |  | 954 | 4129.7451 | 1.7651 | 9.4158
955 | 4132.5692 | 1.7674 | 962.4744 | -177.9158 | 2429.5519 |  |  | 955 | 4132.5692 | 1.7674 | 9.4223
956 | 4135.688 | 1.7697 | 962.0749 | -172.5442 | 2282.0666 |  |  | 956 | 4135.688 | 1.7697 | 9.4294
957 | 4138.0733 | 1.7719 | 961.6873 | -167.511 | 2132.6589 |  |  | 957 | 4138.0733 | 1.7719 | 7.0347
958 | 4137.3573 | 1.7736 | 961.4056 | -163.9811 | 2020.003 |  |  | 958 | 4137.3573 | 1.7736 | 8.2747
959 | 4138.1579 | 1.7756 | 961.0816 | -160.0747 | 1886.0889 |  |  | 959 | 4138.1579 | 1.7756 | 9.435
960 | 4141.6515 | 1.7779 | 960.7214 | -155.9502 | 1731.6037 |  |  | 960 | 4141.6515 | 1.7779 | 9.443
961 | 4146.2734 | 1.7802 | 960.3702 | -152.1801 | 1575.169 |  |  | 961 | 4146.2734 | 1.7802 | 8.2511
962 | 4148.5012 | 1.7822 | 960.0704 | -149.1827 | 1437.0324 |  |  | 962 | 4148.5012 | 1.7822 | 9.4586
963 | 4149.4615 | 1.7845 | 959.7338 | -146.0884 | 1276.9264 |  |  | 963 | 4149.4615 | 1.7845 | 9.4608
964 | 4153.1276 | 1.7868 | 959.4039 | -143.3614 | 1114.8493 |  |  | 964 | 4153.1276 | 1.7868 | 9.4691
965 | 4156.0609 | 1.789 | 959.0798 | -141.0062 | 950.7936 |  |  | 965 | 4156.0609 | 1.789 | 7.1069
966 | 4157.1938 | 1.7907 | 958.84 | -139.4865 | 826.4489 |  |  | 966 | 4157.1938 | 1.7907 | 7.1088
967 | 4155.251 | 1.7925 | 958.6026 | -138.1804 | 700.9838 |  |  | 967 | 4155.251 | 1.7925 | 9.474
968 | 4155.4436 | 1.7947 | 958.2893 | -136.7745 | 531.9487 |  |  | 968 | 4155.4436 | 1.7947 | 9.4744
969 | 4159.7582 | 1.797 | 957.9787 | -135.7562 | 360.9088 |  |  | 969 | 4159.7582 | 1.797 | 9.4842
970 | 4164.3802 | 1.7993 | 957.6699 | -135.1303 | 187.8564 |  |  | 970 | 4164.3802 | 1.7993 | 9.4948
971 | 4168.5734 | 1.8016 | 957.3622 | -134.9012 | 12.7841 |  |  | 971 | 4168.5734 | 1.8016 | 8.2955
972 | 4170.5344 | 1.8036 | 957.0936 | -135.0291 | -141.6769 |  |  | 972 | 4170.5344 | 1.8036 | 9.5088
973 | 4172.8459 | 1.8058 | 956.7852 | -135.5557 | -320.5523 |  |  | 973 | 4172.8459 | 1.8058 | 8.304
974 | 4175.1351 | 1.8078 | 956.5147 | -136.3503 | -478.3442 |  |  | 974 | 4175.1351 | 1.8078 | 9.5193
975 | 4176.6804 | 1.8101 | 956.2025 | -137.6489 | -661.049 |  |  | 975 | 4176.6804 | 1.8101 | 7.1421
976 | 4178.2055 | 1.8118 | 955.9661 | -138.8974 | -799.4261 |  |  | 976 | 4178.2055 | 1.8118 | 9.5263
977 | 4179.3857 | 1.8141 | 955.6471 | -140.9321 | -985.733 |  |  | 977 | 4179.3857 | 1.8141 | 9.529
978 | 4183.3334 | 1.8164 | 955.3231 | -143.3939 | -1174.1086 |  |  | 978 | 4183.3334 | 1.8164 | 9.538
979 | 4187.0996 | 1.8187 | 954.9929 | -146.2876 | -1364.5604 |  |  | 979 | 4187.0996 | 1.8187 | 8.3323
980 | 4188.719 | 1.8207 | 954.699 | -149.1699 | -1532.4909 |  |  | 980 | 4188.719 | 1.8207 | 8.3774
981 | 4188.4061 | 1.8226 | 954.3975 | -152.405 | -1702.8695 |  |  | 981 | 4188.4061 | 1.8226 | 8.3349
982 | 4189.6034 | 1.8246 | 954.0907 | -155.9637 | -1873.9977 |  |  | 982 | 4189.6034 | 1.8246 | 8.3792
983 | 4192.9826 | 1.8266 | 953.7749 | -159.885 | -2047.6002 |  |  | 983 | 4192.9826 | 1.8266 | 9.56
984 | 4195.8418 | 1.8289 | 953.4049 | -164.781 | -2247.4878 |  |  | 984 | 4195.8418 | 1.8289 | 9.5246
985 | 4197.7473 | 1.8312 | 953.0249 | -170.1107 | -2448.6023 |  |  | 985 | 4197.7473 | 1.8312 | 9.5709
986 | 4200.0223 | 1.8335 | 952.6305 | -175.9258 | -2652.7231 |  |  | 986 | 4200.0223 | 1.8335 | 9.5761
987 | 4204.3153 | 1.8357 | 952.2223 | -182.2088 | -2858.9764 |  |  | 987 | 4204.3153 | 1.8357 | 8.4086
988 | 4204.2673 | 1.8378 | 951.852 | -188.1091 | -3041.6619 |  |  | 988 | 4204.2673 | 1.8378 | 8.3665
989 | 4205.9906 | 1.8397 | 951.4716 | -194.3442 | -3225.0734 |  |  | 989 | 4205.9906 | 1.8397 | 7.1922
990 | 4203.8485 | 1.8415 | 951.1344 | -199.9948 | -3383.9884 |  |  | 990 | 4203.8485 | 1.8415 | 8.4077
991 | 4205.6639 | 1.8434 | 950.7276 | -206.9499 | -3571.3947 |  |  | 991 | 4205.6639 | 1.8434 | 9.5469
992 | 4210.5224 | 1.8457 | 950.2484 | -215.3003 | -3786.12 |  |  | 992 | 4210.5224 | 1.8457 | 10.821
993 | 4214.5289 | 1.8483 | 949.6823 | -225.3458 | -4031.823 |  |  | 993 | 4214.5289 | 1.8483 | 8.3869
994 | 4216.7555 | 1.8503 | 949.2258 | -233.56 | -4223.9788 |  |  | 994 | 4216.7555 | 1.8503 | 8.4335
995 | 4217.9599 | 1.8523 | 948.7501 | -242.2025 | -4418.7795 |  |  | 995 | 4217.9599 | 1.8523 | 9.6169
996 | 4220.2041 | 1.8546 | 948.1862 | -252.5324 | -4642.9123 |  |  | 996 | 4220.2041 | 1.8546 | 8.3982
997 | 4222.8155 | 1.8565 | 947.6743 | -261.968 | -4840.3363 |  |  | 997 | 4222.8155 | 1.8565 | 9.628
998 | 4225.3152 | 1.8588 | 947.0642 | -273.2637 | -5068.599 |  |  | 998 | 4225.3152 | 1.8588 | 7.2253
999 | 4224.1227 | 1.8605 | 946.5894 | -282.0785 | -5241.2499 |  |  | 999 | 4224.1227 | 1.8605 | 8.406
1000 | 4225.9872 | 1.8625 | 946.0176 | -292.7097 | -5443.7447 |  |  | 1000 | 4225.9872 | 1.8625 | 9.6353
1001 | 4228.3133 | 1.8648 | 945.3359 | -305.3879 | -5677.8356 |  |  | 1001 | 4228.3133 | 1.8648 | 9.6406
1002 | 4231.5789 | 1.8671 | 944.6246 | -318.6024 | -5914.1621 |  |  | 1002 | 4231.5789 | 1.8671 | 8.4632
1003 | 4234.2886 | 1.8691 | 943.9755 | -330.6396 | -6123.3128 |  |  | 1003 | 4234.2886 | 1.8691 | 8.4262
1004 | 4233.2914 | 1.8711 | 943.3052 | -343.0334 | -6333.1359 |  |  | 1004 | 4233.2914 | 1.8711 | 8.4242
1005 | 4234.6917 | 1.8731 | 942.6099 | -355.8466 | -6544.6778 |  |  | 1005 | 4234.6917 | 1.8731 | 10.8832
1006 | 4238.9937 | 1.8756 | 941.6735 | -373.0201 | -6820.4267 |  |  | 1006 | 4238.9937 | 1.8756 | 9.6649
1007 | 4242.6653 | 1.8779 | 940.805 | -388.8519 | -7067.4754 |  |  | 1007 | 4242.6653 | 1.8779 | 8.4429
1008 | 4244.4773 | 1.8799 | 940.0171 | -403.1323 | -7284.9635 |  |  | 1008 | 4244.4773 | 1.8799 | 8.489
1009 | 4245.5066 | 1.8819 | 939.1961 | -417.9223 | -7505.2987 |  |  | 1009 | 4245.5066 | 1.8819 | 9.6798
1010 | 4247.9068 | 1.8842 | 938.2235 | -435.3227 | -7758.6324 |  |  | 1010 | 4247.9068 | 1.8842 | 8.4533
1011 | 4249.5195 | 1.8862 | 937.3417 | -450.984 | -7981.623 |  |  | 1011 | 4249.5195 | 1.8862 | 8.4565
1012 | 4249.3839 | 1.8882 | 936.4283 | -467.0907 | -8206.3704 |  |  | 1012 | 4249.3839 | 1.8882 | 7.2664
1013 | 4248.3851 | 1.8899 | 935.6175 | -481.2898 | -8400.9021 |  |  | 1013 | 4248.3851 | 1.8899 | 8.4968
1014 | 4248.9089 | 1.8919 | 934.6379 | -498.3204 | -8630.0794 |  |  | 1014 | 4248.9089 | 1.8919 | 9.6875
1015 | 4254.3914 | 1.8942 | 933.4791 | -518.2969 | -8893.5239 |  |  | 1015 | 4254.3914 | 1.8942 | 10.8912
1016 | 4259.4958 | 1.8967 | 932.1228 | -541.4459 | -9192.1012 |  |  | 1016 | 4259.4958 | 1.8967 | 8.519
1017 | 4261.386 | 1.8987 | 931.0214 | -560.0651 | -9427.4176 |  |  | 1017 | 4261.386 | 1.8987 | 8.4802
1018 | 4262.4068 | 1.9007 | 929.888 | -579.0601 | -9663.35 |  |  | 1018 | 4262.4068 | 1.9007 | 9.7183
1019 | 4264.4508 | 1.903 | 928.5424 | -601.4028 | -9935.8691 |  |  | 1019 | 4264.4508 | 1.903 | 8.4863
1020 | 4265.4421 | 1.905 | 927.3258 | -621.4134 | -10175.6554 |  |  | 1020 | 4265.4421 | 1.905 | 9.7252
1021 | 4268.3233 | 1.9073 | 925.8823 | -644.9292 | -10452.6032 |  |  | 1021 | 4268.3233 | 1.9073 | 8.5366
1022 | 4268.3721 | 1.9093 | 924.5714 | -666.079 | -10697.4954 |  |  | 1022 | 4268.3721 | 1.9093 | 8.4941
1023 | 4269.3175 | 1.9112 | 923.2245 | -687.611 | -10942.9824 |  |  | 1023 | 4269.3175 | 1.9112 | 9.734
1024 | 4273.041 | 1.9135 | 921.6281 | -712.8837 | -11226.481 |  |  | 1024 | 4273.041 | 1.9135 | 9.7425
1025 | 4276.8184 | 1.9158 | 919.9733 | -738.8056 | -11512.3756 |  |  | 1025 | 4276.8184 | 1.9158 | 8.5109
1026 | 4276.704 | 1.9178 | 918.4801 | -761.9651 | -11763.8708 |  |  | 1026 | 4276.704 | 1.9178 | 7.3132
1027 | 4276.5927 | 1.9195 | 917.1598 | -782.2672 | -11981.4463 |  |  | 1027 | 4276.5927 | 1.9195 | 9.7506
1028 | 4279.2775 | 1.9218 | 915.3449 | -809.9175 | -12273.6613 |  |  | 1028 | 4279.2775 | 1.9218 | 10.9977
1029 | 4282.9826 | 1.9244 | 913.2225 | -841.8872 | -12605.9498 |  |  | 1029 | 4282.9826 | 1.9244 | 8.5231
1030 | 4287.0708 | 1.9263 | 911.522 | -867.2308 | -12865.369 |  |  | 1030 | 4287.0708 | 1.9263 | 9.7745
1031 | 4286.5094 | 1.9286 | 909.511 | -896.9048 | -13164.8767 |  |  | 1031 | 4286.5094 | 1.9286 | 8.5302
1032 | 4287.8807 | 1.9306 | 907.6999 | -923.3647 | -13428.2879 |  |  | 1032 | 4287.8807 | 1.9306 | 8.5758
1033 | 4290.5487 | 1.9326 | 905.8262 | -950.4876 | -13694.9052 |  |  | 1033 | 4290.5487 | 1.9326 | 9.7825
1034 | 4289.9664 | 1.9349 | 903.6232 | -982.0607 | -14001.1572 |  |  | 1034 | 4289.9664 | 1.9349 | 7.3358
1035 | 4290.7055 | 1.9366 | 901.9233 | -1006.2002 | -14232.4644 |  |  | 1035 | 4290.7055 | 1.9366 | 8.5385
1036 | 4289.4166 | 1.9386 | 899.8926 | -1034.7921 | -14503.3976 |  |  | 1036 | 4289.4166 | 1.9386 | 8.5788
1037 | 4291.0531 | 1.9406 | 897.7938 | -1064.0727 | -14777.5947 |  |  | 1037 | 4291.0531 | 1.9406 | 10.9851
1038 | 4295.7704 | 1.9432 | 895.021 | -1102.3555 | -15131.3583 |  |  | 1038 | 4295.7704 | 1.9432 | 9.7944
1039 | 4299.1295 | 1.9454 | 892.468 | -1137.2168 | -15449.0756 |  |  | 1039 | 4299.1295 | 1.9454 | 8.5553
1040 | 4299.425 | 1.9474 | 890.1742 | -1168.2381 | -15728.4255 |  |  | 1040 | 4299.425 | 1.9474 | 8.5988
1041 | 4299.6775 | 1.9494 | 887.806 | -1199.9773 | -16011.104 |  |  | 1041 | 4299.6775 | 1.9494 | 9.8033
1042 | 4302.0334 | 1.9517 | 885.0282 | -1236.8522 | -16335.7178 |  |  | 1042 | 4302.0334 | 1.9517 | 9.8086
1043 | 4304.8255 | 1.954 | 882.1654 | -1274.4701 | -16662.8536 |  |  | 1043 | 4304.8255 | 1.954 | 8.5666
1044 | 4304.8218 | 1.956 | 879.596 | -1307.915 | -16950.447 |  |  | 1044 | 4304.8218 | 1.956 | 7.3612
1045 | 4304.7104 | 1.9577 | 877.3346 | -1337.1126 | -17199.1181 |  |  | 1045 | 4304.7104 | 1.9577 | 9.8147
1046 | 4305.8034 | 1.96 | 874.241 | -1376.7067 | -17532.904 |  |  | 1046 | 4305.8034 | 1.96 | 9.8172
1047 | 4308.857 | 1.9622 | 871.0562 | -1417.0646 | -17869.239 |  |  | 1047 | 4308.857 | 1.9622 | 9.8242
1048 | 4310.0435 | 1.9645 | 867.7786 | -1458.1923 | -18208.1307 |  |  | 1048 | 4310.0435 | 1.9645 | 7.3702
1049 | 4310.2615 | 1.9662 | 865.2583 | -1489.5468 | -18463.9817 |  |  | 1049 | 4310.2615 | 1.9662 | 9.8274
1050 | 4309.8372 | 1.9685 | 861.8139 | -1532.0356 | -18807.3656 |  |  | 1050 | 4309.8372 | 1.9685 | 9.8264
1051 | 4312.7351 | 1.9708 | 858.2717 | -1575.3103 | -19153.3267 |  |  | 1051 | 4312.7351 | 1.9708 | 9.7899
1052 | 4316.6947 | 1.9731 | 854.6461 | -1619.1818 | -19500.3382 |  |  | 1052 | 4316.6947 | 1.9731 | 9.8421
1053 | 4319.0796 | 1.9753 | 850.9033 | -1664.0423 | -19851.4651 |  |  | 1053 | 4319.0796 | 1.9753 | 7.3856
1054 | 4316.6026 | 1.9771 | 848.0287 | -1698.2147 | -20116.5159 |  |  | 1054 | 4316.6026 | 1.9771 | 9.8419
1055 | 4317.3812 | 1.9793 | 844.1042 | -1744.4854 | -20472.1973 |  |  | 1055 | 4317.3812 | 1.9793 | 7.3827
1056 | 4315.9723 | 1.9811 | 841.091 | -1779.7222 | -20740.6726 |  |  | 1056 | 4315.9723 | 1.9811 | 9.8404
1057 | 4316.2446 | 1.9833 | 836.979 | -1827.4211 | -21100.9315 |  |  | 1057 | 4316.2446 | 1.9833 | 7.3808
1058 | 4316.0014 | 1.985 | 833.8232 | -1863.736 | -21372.8486 |  |  | 1058 | 4316.0014 | 1.985 | 8.5888
1059 | 4314.3299 | 1.987 | 830.0718 | -1906.5843 | -21691.1542 |  |  | 1059 | 4314.3299 | 1.987 | 11.0878
1060 | 4316.8105 | 1.9896 | 825.0998 | -1962.8619 | -22105.2067 |  |  | 1060 | 4316.8105 | 1.9896 | 9.8423
1061 | 4320.544 | 1.9919 | 820.5667 | -2013.6833 | -22475.3521 |  |  | 1061 | 4320.544 | 1.9919 | 9.8508
1062 | 4323.348 | 1.9942 | 815.9168 | -2065.3515 | -22848.1516 |  |  | 1062 | 4323.348 | 1.9942 | 7.3929
1063 | 4322.4111 | 1.9959 | 812.3515 | -2104.6622 | -23129.4977 |  |  | 1063 | 4322.4111 | 1.9959 | 9.8551
1064 | 4322.6313 | 1.9981 | 807.4924 | -2157.8273 | -23506.9602 |  |  | 1064 | 4322.6313 | 1.9981 | 9.8556
1065 | 4323.5276 | 2.0004 | 802.5111 | -2211.856 | -23887.0976 |  |  | 1065 | 4323.5276 | 2.0004 | 8.6038
1066 | 4325.9431 | 2.0024 | 798.062 | -2259.7233 | -24221.0762 |  |  | 1066 | 4325.9431 | 2.0024 | 8.6086
1067 | 4324.4362 | 2.0044 | 793.517 | -2308.2572 | -24557.1033 |  |  | 1067 | 4324.4362 | 2.0044 | 8.6489
1068 | 4323.8152 | 2.0064 | 788.8511 | -2357.7109 | -24896.8878 |  |  | 1068 | 4323.8152 | 2.0064 | 9.8583
1069 | 4324.3233 | 2.0087 | 783.4105 | -2414.9197 | -25286.7786 |  |  | 1069 | 4324.3233 | 2.0087 | 9.8595
1070 | 4326.0805 | 2.011 | 777.8384 | -2473.0206 | -25679.3791 |  |  | 1070 | 4326.0805 | 2.011 | 8.6089
1071 | 4326.6267 | 2.013 | 772.866 | -2524.4654 | -26024.2639 |  |  | 1071 | 4326.6267 | 2.013 | 8.6533
1072 | 4325.6734 | 2.015 | 767.7648 | -2576.8623 | -26372.9723 |  |  | 1072 | 4325.6734 | 2.015 | 8.6081
1073 | 4323.6725 | 2.0169 | 762.5844 | -2629.6915 | -26722.0223 |  |  | 1073 | 4323.6725 | 2.0169 | 11.0686
1074 | 4326.7038 | 2.0195 | 755.7643 | -2698.6778 | -27174.1182 |  |  | 1074 | 4326.7038 | 2.0195 | 9.8649
1075 | 4328.7251 | 2.0218 | 749.5404 | -2761.0966 | -27579.6797 |  |  | 1075 | 4328.7251 | 2.0218 | 8.6575
1076 | 4329.1058 | 2.0238 | 743.9628 | -2816.6136 | -27937.7015 |  |  | 1076 | 4329.1058 | 2.0238 | 9.8704
1077 | [7 empty] | 1077
1078 | [7 empty] | 1078
1079 | [7 empty] | 1079
1080 | [7 empty] | 1080
1081 | [7 empty] | 1081
1082 | [7 empty] | 1082
1083 | [7 empty] | 1083
1084 | [7 empty] | 1084
1085 | [7 empty] | 1085
1086 | [7 empty] | 1086
1087 | [7 empty] | 1087
1088 | [7 empty] | 1088
1089 | [7 empty] | 1089
1090 | [7 empty] | 1090
1091 | [7 empty] | 1091
1092 | [7 empty] | 1092
1093 | [7 empty] | 1093
1094 | [7 empty] | 1094
1095 | [7 empty] | 1095
1096 | [7 empty] | 1096
1097 | [7 empty] | 1097
1098 | [7 empty] | 1098
1099 | [7 empty] | 1099
1100 | [7 empty] | 1100
1101 | [7 empty] | 1101
1102 | [7 empty] | 1102
1103 | [7 empty] | 1103
1104 | [7 empty] | 1104
1105 | [7 empty] | 1105
1106 | [7 empty] | 1106
1107 | [7 empty] | 1107
1108 | [7 empty] | 1108
1109 | [7 empty] | 1109
1110 | [7 empty] | 1110
1111 | [7 empty] | 1111
1112 | [7 empty] | 1112
1113 | [7 empty] | 1113
1114 | [7 empty] | 1114
1115 | [7 empty] | 1115
1116 | [7 empty] | 1116
1117 | [7 empty] | 1117
1118 | [7 empty] | 1118
1119 | [7 empty] | 1119
1120 | [7 empty] | 1120
1121 | [7 empty] | 1121
1122 | [7 empty] | 1122
1123 | [7 empty] | 1123
1124 | [7 empty] | 1124
1125 | [7 empty] | 1125
1126 | [7 empty] | 1126
1127 | [7 empty] | 1127
1128 | [7 empty] | 1128
1129 | [7 empty] | 1129
1130 | [7 empty] | 1130
1131 | [7 empty] | 1131
1132 | [7 empty] | 1132
1133 | [7 empty] | 1133
1134 | [7 empty] | 1134
1135 | [7 empty] | 1135
1136 | [7 empty] | 1136
1137 | [7 empty] | 1137
1138 | [7 empty] | 1138
1139 | [7 empty] | 1139
1140 | [7 empty] | 1140
1141 | [7 empty] | 1141
1142 | [7 empty] | 1142
1143 | [7 empty] | 1143
1144 | [7 empty] | 1144
1145 | [7 empty] | 1145
1146 | [7 empty] | 1146
1147 | [7 empty] | 1147
1148 | [7 empty] | 1148
1149 | [7 empty] | 1149
1150 | [7 empty] | 1150
1151 | [7 empty] | 1151
1152 | [7 empty] | 1152
1153 | [7 empty] | 1153
1154 | [7 empty] | 1154
1155 | [7 empty] | 1155
1156 | [7 empty] | 1156
1157 | [7 empty] | 1157
1158 | [7 empty] | 1158
1159 | [7 empty] | 1159
1160 | [7 empty] | 1160
1161 | [7 empty] | 1161
1162 | [7 empty] | 1162
1163 | [7 empty] | 1163
1164 | [7 empty] | 1164
1165 | [7 empty] | 1165
1166 | [7 empty] | 1166
1167 | [7 empty] | 1167
1168 | [7 empty] | 1168
1169 | [7 empty] | 1169
1170 | [7 empty] | 1170
1171 | [7 empty] | 1171
1172 | [7 empty] | 1172
1173 | [7 empty] | 1173
1174 | [7 empty] | 1174
1175 | [7 empty] | 1175
1176 | [7 empty] | 1176
1177 | [7 empty] | 1177
1178 | [7 empty] | 1178
1179 | [7 empty] | 1179
1180 | [7 empty] | 1180
1181 | [7 empty] | 1181
1182 | [7 empty] | 1182
1183 | [7 empty] | 1183
1184 | [7 empty] | 1184
1185 | [7 empty] | 1185
1186 | [7 empty] | 1186
1187 | [7 empty] | 1187
1188 | [7 empty] | 1188
1189 | [7 empty] | 1189
1190 | [7 empty] | 1190
1191 | [7 empty] | 1191
1192 | [7 empty] | 1192
1193 | [7 empty] | 1193
1194 | [7 empty] | 1194
1195 | [7 empty] | 1195
1196 | [7 empty] | 1196
1197 | [7 empty] | 1197
1198 | [7 empty] | 1198
1199 | [7 empty] | 1199
1200 | [7 empty] | 1200
1201 | [7 empty] | 1201
1202 | [7 empty] | 1202
1203 | [7 empty] | 1203
1204 | [7 empty] | 1204
1205 | [7 empty] | 1205
1206 | [7 empty] | 1206
1207 | [7 empty] | 1207
1208 | [7 empty] | 1208
1209 | [7 empty] | 1209
1210 | [7 empty] | 1210
1211 | [7 empty] | 1211
1212 | [7 empty] | 1212
1213 | [7 empty] | 1213
1214 | [7 empty] | 1214
1215 | [7 empty] | 1215
1216 | [7 empty] | 1216
1217 | [7 empty] | 1217
1218 | [7 empty] | 1218
1219 | [7 empty] | 1219
1220 | [7 empty] | 1220
1221 | [7 empty] | 1221
1222 | [7 empty] | 1222
1223 | [7 empty] | 1223
1224 | [7 empty] | 1224
1225 | [7 empty] | 1225
1226 | [7 empty] | 1226
1227 | [7 empty] | 1227
1228 | [7 empty] | 1228
1229 | [7 empty] | 1229
1230 | [7 empty] | 1230
1231 | [7 empty] | 1231
1232 | [7 empty] | 1232
1233 | [7 empty] | 1233
1234 | [7 empty] | 1234
1235 | [7 empty] | 1235
1236 | [7 empty] | 1236
1237 | [7 empty] | 1237
1238 | [7 empty] | 1238
1239 | [7 empty] | 1239
1240 | [7 empty] | 1240
1241 | [7 empty] | 1241
1242 | [7 empty] | 1242
1243 | [7 empty] | 1243
1244 | [7 empty] | 1244
1245 | [7 empty] | 1245
1246 | [7 empty] | 1246
1247 | [7 empty] | 1247
1248 | [7 empty] | 1248
1249 | [7 empty] | 1249
1250 | [7 empty] | 1250
1251 | [7 empty] | 1251
1252 | [7 empty] | 1252
1253 | [7 empty] | 1253
1254 | [7 empty] | 1254
1255 | [7 empty] | 1255
1256 | [7 empty] | 1256
1257 | [7 empty] | 1257
1258 | [7 empty] | 1258
1259 | [7 empty] | 1259
1260 | [7 empty] | 1260
1261 | [7 empty] | 1261
1262 | [7 empty] | 1262
1263 | [7 empty] | 1263
1264 | [7 empty] | 1264
1265 | [7 empty] | 1265
1266 | [7 empty] | 1266
1267 | [7 empty] | 1267
1268 | [7 empty] | 1268
1269 | [7 empty] | 1269
1270 | [7 empty] | 1270
1271 | [7 empty] | 1271
1272 | [7 empty] | 1272
1273 | [7 empty] | 1273
1274 | [7 empty] | 1274
1275 | [7 empty] | 1275
1276 | [7 empty] | 1276
1277 | [7 empty] | 1277
1278 | [7 empty] | 1278
1279 | [7 empty] | 1279
1280 | [7 empty] | 1280
1281 | [7 empty] | 1281
1282 | [7 empty] | 1282
1283 | [7 empty] | 1283
1284 | [7 empty] | 1284
1285 | [7 empty] | 1285
1286 | [7 empty] | 1286
1287 | [7 empty] | 1287
1288 | [7 empty] | 1288
1289 | [7 empty] | 1289
1290 | [7 empty] | 1290
1291 | [7 empty] | 1291
1292 | [7 empty] | 1292
1293 | [7 empty] | 1293
1294 | [7 empty] | 1294
1295 | [7 empty] | 1295
1296 | [7 empty] | 1296
1297 | [7 empty] | 1297
1298 | [7 empty] | 1298
1299 | [7 empty] | 1299
1300 | [7 empty] | 1300
1301 | [7 empty] | 1301
1302 | [7 empty] | 1302
1303 | [7 empty] | 1303
1304 | [7 empty] | 1304
1305 | [7 empty] | 1305
1306 | [7 empty] | 1306
1307 | [7 empty] | 1307
1308 | [7 empty] | 1308
1309 | [7 empty] | 1309
1310 | [7 empty] | 1310
1311 | [7 empty] | 1311
1312 | [7 empty] | 1312
1313 | [7 empty] | 1313
1314 | [7 empty] | 1314
1315 | [7 empty] | 1315
1316 | [7 empty] | 1316
1317 | [7 empty] | 1317
1318 | [7 empty] | 1318
1319 | [7 empty] | 1319
1320 | [7 empty] | 1320
1321 | [7 empty] | 1321
1322 | [7 empty] | 1322
1323 | [7 empty] | 1323
1324 | [7 empty] | 1324
1325 | [7 empty] | 1325
1326 | [7 empty] | 1326
1327 | [7 empty] | 1327
1328 | [7 empty] | 1328
1329 | [7 empty] | 1329
1330 | [7 empty] | 1330
1331 | [7 empty] | 1331
1332 | [7 empty] | 1332
1333 | [7 empty] | 1333
1334 | [7 empty] | 1334
1335 | [7 empty] | 1335
1336 | [7 empty] | 1336
1337 | [7 empty] | 1337
1338 | [7 empty] | 1338
1339 | [7 empty] | 1339
1340 | [7 empty] | 1340
1341 | [7 empty] | 1341
1342 | [7 empty] | 1342
1343 | [7 empty] | 1343
1344 | [7 empty] | 1344
1345 | [7 empty] | 1345
1346 | [7 empty] | 1346
1347 | [7 empty] | 1347
1348 | [7 empty] | 1348
1349 | [7 empty] | 1349
1350 | [7 empty] | 1350
1351 | [7 empty] | 1351
1352 | [7 empty] | 1352
1353 | [7 empty] | 1353
1354 | [7 empty] | 1354
1355 | [7 empty] | 1355
1356 | [7 empty] | 1356
1357 | [7 empty] | 1357
1358 | [7 empty] | 1358
1359 | [7 empty] | 1359
1360 | [7 empty] | 1360
1361 | [7 empty] | 1361
1362 | [7 empty] | 1362
1363 | [7 empty] | 1363
1364 | [7 empty] | 1364
1365 | [7 empty] | 1365
1366 | [7 empty] | 1366
1367 | [7 empty] | 1367
1368 | [7 empty] | 1368
1369 | [7 empty] | 1369
1370 | [7 empty] | 1370
1371 | [7 empty] | 1371
1372 | [7 empty] | 1372
1373 | [7 empty] | 1373
1374 | [7 empty] | 1374
1375 | [7 empty] | 1375
1376 | [7 empty] | 1376
1377 | [7 empty] | 1377
1378 | [7 empty] | 1378
1379 | [7 empty] | 1379
1380 | [7 empty] | 1380
1381 | [7 empty] | 1381
1382 | [7 empty] | 1382
1383 | [7 empty] | 1383
1384 | [7 empty] | 1384
1385 | [7 empty] | 1385
1386 | [7 empty] | 1386
1387 | [7 empty] | 1387
1388 | [7 empty] | 1388
1389 | [7 empty] | 1389
1390 | [7 empty] | 1390
1391 | [7 empty] | 1391
1392 | [7 empty] | 1392
1393 | [7 empty] | 1393
1394 | [7 empty] | 1394
1395 | [7 empty] | 1395
1396 | [7 empty] | 1396
1397 | [7 empty] | 1397
1398 | [7 empty] | 1398
1399 | [7 empty] | 1399
1400 | [7 empty] | 1400
1401 | [7 empty] | 1401
1402 | [7 empty] | 1402
1403 | [7 empty] | 1403
1404 | [7 empty] | 1404
1405 | [7 empty] | 1405
1406 | [7 empty] | 1406
1407 | [7 empty] | 1407
1408 | [7 empty] | 1408
1409 | [7 empty] | 1409
1410 | [7 empty] | 1410
1411 | [7 empty] | 1411
1412 | [7 empty] | 1412
1413 | [7 empty] | 1413
1414 | [7 empty] | 1414
1415 | [7 empty] | 1415
1416 | [7 empty] | 1416
1417 | [7 empty] | 1417
1418 | [7 empty] | 1418
1419 | [7 empty] | 1419
1420 | [7 empty] | 1420
1421 | [7 empty] | 1421
1422 | [7 empty] | 1422
1423 | [7 empty] | 1423
1424 | [7 empty] | 1424
1425 | [7 empty] | 1425
1426 | [7 empty] | 1426
1427 | [7 empty] | 1427
1428 | [7 empty] | 1428
1429 | [7 empty] | 1429
1430 | [7 empty] | 1430
1431 | [7 empty] | 1431
1432 | [7 empty] | 1432
1433 | [7 empty] | 1433
1434 | [7 empty] | 1434
1435 | [7 empty] | 1435
1436 | [7 empty] | 1436
1437 | [7 empty] | 1437
1438 | [7 empty] | 1438
1439 | [7 empty] | 1439
1440 | [7 empty] | 1440
1441 | [7 empty] | 1441
1442 | [7 empty] | 1442
1443 | [7 empty] | 1443
1444 | [7 empty] | 1444
1445 | [7 empty] | 1445
1446 | [7 empty] | 1446
1447 | [7 empty] | 1447
1448 | [7 empty] | 1448
1449 | [7 empty] | 1449
1450 | [7 empty] | 1450
1451 | [7 empty] | 1451
1452 | [7 empty] | 1452
1453 | [7 empty] | 1453
1454 | [7 empty] | 1454
1455 | [7 empty] | 1455
1456 | [7 empty] | 1456
1457 | [7 empty] | 1457
1458 | [7 empty] | 1458
1459 | [7 empty] | 1459
1460 | [7 empty] | 1460
1461 | [7 empty] | 1461
1462 | [7 empty] | 1462
1463 | [7 empty] | 1463
1464 | [7 empty] | 1464
1465 | [7 empty] | 1465
1466 | [7 empty] | 1466
1467 | [7 empty] | 1467
1468 | [7 empty] | 1468
1469 | [7 empty] | 1469
1470 | [7 empty] | 1470
1471 | [7 empty] | 1471
1472 | [7 empty] | 1472
1473 | [7 empty] | 1473
1474 | [7 empty] | 1474
1475 | [7 empty] | 1475
1476 | [7 empty] | 1476
1477 | [7 empty] | 1477
1478 | [7 empty] | 1478
1479 | [7 empty] | 1479
1480 | [7 empty] | 1480
1481 | [7 empty] | 1481
1482 | [7 empty] | 1482
1483 | [7 empty] | 1483
1484 | [7 empty] | 1484
1485 | [7 empty] | 1485
1486 | [7 empty] | 1486
1487 | [7 empty] | 1487
1488 | [7 empty] | 1488
1489 | [7 empty] | 1489
1490 | [7 empty] | 1490
1491 | [7 empty] | 1491
1492 | [7 empty] | 1492
1493 | [7 empty] | 1493
1494 | [7 empty] | 1494
1495 | [7 empty] | 1495
1496 | [7 empty] | 1496
1497 | [7 empty] | 1497
1498 | [7 empty] | 1498
1499 | [7 empty] | 1499
1500 | [7 empty] | 1500
1501 | [7 empty] | 1501
1502 | [7 empty] | 1502
1503 | [7 empty] | 1503
1504 | [7 empty] | 1504
1505 | [7 empty] | 1505
1506 | [7 empty] | 1506
1507 | [7 empty] | 1507
1508 | [7 empty] | 1508
1509 | [7 empty] | 1509
1510 | [7 empty] | 1510
1511 | [7 empty] | 1511
1512 | [7 empty] | 1512
1513 | [7 empty] | 1513
1514 | [7 empty] | 1514
1515 | [7 empty] | 1515
1516 | [7 empty] | 1516
1517 | [7 empty] | 1517
1518 | [7 empty] | 1518
1519 | [7 empty] | 1519
1520 | [7 empty] | 1520
1521 | [7 empty] | 1521
1522 | [7 empty] | 1522
1523 | [7 empty] | 1523
1524 | [7 empty] | 1524
1525 | [7 empty] | 1525
1526 | [7 empty] | 1526
1527 | [7 empty] | 1527
1528 | [7 empty] | 1528
1529 | [7 empty] | 1529
1530 | [7 empty] | 1530
1531 | [7 empty] | 1531
1532 | [7 empty] | 1532
1533 | [7 empty] | 1533
1534 | [7 empty] | 1534
1535 | [7 empty] | 1535
1536 | [7 empty] | 1536
1537 | [7 empty] | 1537
1538 | [7 empty] | 1538
1539 | [7 empty] | 1539
1540 | [7 empty] | 1540
1541 | [7 empty] | 1541
1542 | [7 empty] | 1542
1543 | [7 empty] | 1543
1544 | [7 empty] | 1544
1545 | [7 empty] | 1545
1546 | [7 empty] | 1546
1547 | [7 empty] | 1547
1548 | [7 empty] | 1548
1549 | [7 empty] | 1549
1550 | [7 empty] | 1550
1551 | [7 empty] | 1551
1552 | [7 empty] | 1552
1553 | [7 empty] | 1553
1554 | [7 empty] | 1554
1555 | [7 empty] | 1555
1556 | [7 empty] | 1556
1557 | [7 empty] | 1557
1558 | [7 empty] | 1558
1559 | [7 empty] | 1559
1560 | [7 empty] | 1560
1561 | [7 empty] | 1561
1562 | [7 empty] | 1562
1563 | [7 empty] | 1563
1564 | [7 empty] | 1564
1565 | [7 empty] | 1565
1566 | [7 empty] | 1566
1567 | [7 empty] | 1567
1568 | [7 empty] | 1568
1569 | [7 empty] | 1569
1570 | [7 empty] | 1570
1571 | [7 empty] | 1571
1572 | [7 empty] | 1572
1573 | [7 empty] | 1573
1574 | [7 empty] | 1574
1575 | [7 empty] | 1575
1576 | [7 empty] | 1576
1577 | [7 empty] | 1577
1578 | [7 empty] | 1578
1579 | [7 empty] | 1579
1580 | [7 empty] | 1580
1581 | [7 empty] | 1581
1582 | [7 empty] | 1582
1583 | [7 empty] | 1583
1584 | [7 empty] | 1584
1585 | [7 empty] | 1585
1586 | [7 empty] | 1586
1587 | [7 empty] | 1587
1588 | [7 empty] | 1588
1589 | [7 empty] | 1589
1590 | [7 empty] | 1590
1591 | [7 empty] | 1591
1592 | [7 empty] | 1592
1593 | [7 empty] | 1593
1594 | [7 empty] | 1594
1595 | [7 empty] | 1595
1596 | [7 empty] | 1596
1597 | [7 empty] | 1597
1598 | [7 empty] | 1598
1599 | [7 empty] | 1599
1600 | [7 empty] | 1600
1601 | [7 empty] | 1601
1602 | [7 empty] | 1602
1603 | [7 empty] | 1603
1604 | [7 empty] | 1604
1605 | [7 empty] | 1605
1606 | [7 empty] | 1606
1607 | [7 empty] | 1607
1608 | [7 empty] | 1608
1609 | [7 empty] | 1609
1610 | [7 empty] | 1610
1611 | [7 empty] | 1611
1612 | [7 empty] | 1612
1613 | [7 empty] | 1613
1614 | [7 empty] | 1614
1615 | [7 empty] | 1615
1616 | [7 empty] | 1616
1617 | [7 empty] | 1617
1618 | [7 empty] | 1618
1619 | [7 empty] | 1619
1620 | [7 empty] | 1620
1621 | [7 empty] | 1621
1622 | [7 empty] | 1622
1623 | [7 empty] | 1623
1624 | [7 empty] | 1624
1625 | [7 empty] | 1625
1626 | [7 empty] | 1626
1627 | [7 empty] | 1627
1628 | [7 empty] | 1628
1629 | [7 empty] | 1629
1630 | [7 empty] | 1630
1631 | [7 empty] | 1631
1632 | [7 empty] | 1632
1633 | [7 empty] | 1633
1634 | [7 empty] | 1634
1635 | [7 empty] | 1635
1636 | [7 empty] | 1636
1637 | [7 empty] | 1637
1638 | [7 empty] | 1638
1639 | [7 empty] | 1639
1640 | [7 empty] | 1640
1641 | [7 empty] | 1641
1642 | [7 empty] | 1642
1643 | [7 empty] | 1643
1644 | [7 empty] | 1644
1645 | [7 empty] | 1645
1646 | [7 empty] | 1646
1647 | [7 empty] | 1647
1648 | [7 empty] | 1648
1649 | [7 empty] | 1649
1650 | [7 empty] | 1650
1651 | [7 empty] | 1651
1652 | [7 empty] | 1652
1653 | [7 empty] | 1653
1654 | [7 empty] | 1654
1655 | [7 empty] | 1655
1656 | [7 empty] | 1656
1657 | [7 empty] | 1657
1658 | [7 empty] | 1658
1659 | [7 empty] | 1659
1660 | [7 empty] | 1660
1661 | [7 empty] | 1661
1662 | [7 empty] | 1662
1663 | [7 empty] | 1663
1664 | [7 empty] | 1664
1665 | [7 empty] | 1665
1666 | [7 empty] | 1666
1667 | [7 empty] | 1667
1668 | [7 empty] | 1668
1669 | [7 empty] | 1669
1670 | [7 empty] | 1670
1671 | [7 empty] | 1671
1672 | [7 empty] | 1672
1673 | [7 empty] | 1673
1674 | [7 empty] | 1674
1675 | [7 empty] | 1675
1676 | [7 empty] | 1676
1677 | [7 empty] | 1677
1678 | [7 empty] | 1678
1679 | [7 empty] | 1679
1680 | [7 empty] | 1680
1681 | [7 empty] | 1681
1682 | [7 empty] | 1682
1683 | [7 empty] | 1683
1684 | [7 empty] | 1684
1685 | [7 empty] | 1685
1686 | [7 empty] | 1686
1687 | [7 empty] | 1687
1688 | [7 empty] | 1688
1689 | [7 empty] | 1689
1690 | [7 empty] | 1690
1691 | [7 empty] | 1691
1692 | [7 empty] | 1692
1693 | [7 empty] | 1693
1694 | [7 empty] | 1694
1695 | [7 empty] | 1695
1696 | [7 empty] | 1696
1697 | [7 empty] | 1697
1698 | [7 empty] | 1698
1699 | [7 empty] | 1699
1700 | [7 empty] | 1700
1701 | [7 empty] | 1701
1702 | [7 empty] | 1702
1703 | [7 empty] | 1703
1704 | [7 empty] | 1704
1705 | [7 empty] | 1705
1706 | [7 empty] | 1706
1707 | [7 empty] | 1707
1708 | [7 empty] | 1708
1709 | [7 empty] | 1709
1710 | [7 empty] | 1710
1711 | [7 empty] | 1711
1712 | [7 empty] | 1712
1713 | [7 empty] | 1713
1714 | [7 empty] | 1714
1715 | [7 empty] | 1715
1716 | [7 empty] | 1716
1717 | [7 empty] | 1717
1718 | [7 empty] | 1718
1719 | [7 empty] | 1719
1720 | [7 empty] | 1720
1721 | [7 empty] | 1721
1722 | [7 empty] | 1722
1723 | [7 empty] | 1723
1724 | [7 empty] | 1724
1725 | [7 empty] | 1725
1726 | [7 empty] | 1726
1727 | [7 empty] | 1727
1728 | [7 empty] | 1728
1729 | [7 empty] | 1729
1730 | [7 empty] | 1730
1731 | [7 empty] | 1731
1732 | [7 empty] | 1732
1733 | [7 empty] | 1733
1734 | [7 empty] | 1734
1735 | [7 empty] | 1735
1736 | [7 empty] | 1736
1737 | [7 empty] | 1737
1738 | [7 empty] | 1738
1739 | [7 empty] | 1739
1740 | [7 empty] | 1740
1741 | [7 empty] | 1741
1742 | [7 empty] | 1742
1743 | [7 empty] | 1743
1744 | [7 empty] | 1744
1745 | [7 empty] | 1745
1746 | [7 empty] | 1746
1747 | [7 empty] | 1747
1748 | [7 empty] | 1748
1749 | [7 empty] | 1749
1750 | [7 empty] | 1750
1751 | [7 empty] | 1751
1752 | [7 empty] | 1752
1753 | [7 empty] | 1753
1754 | [7 empty] | 1754
1755 | [7 empty] | 1755
1756 | [7 empty] | 1756
1757 | [7 empty] | 1757
1758 | [7 empty] | 1758
1759 | [7 empty] | 1759
1760 | [7 empty] | 1760
1761 | [7 empty] | 1761
1762 | [7 empty] | 1762
1763 | [7 empty] | 1763
1764 | [7 empty] | 1764
1765 | [7 empty] | 1765
1766 | [7 empty] | 1766
1767 | [7 empty] | 1767
1768 | [7 empty] | 1768
1769 | [7 empty] | 1769
1770 | [7 empty] | 1770
1771 | [7 empty] | 1771
1772 | [7 empty] | 1772
1773 | [7 empty] | 1773
1774 | [7 empty] | 1774
1775 | [7 empty] | 1775
1776 | [7 empty] | 1776
1777 | [7 empty] | 1777
1778 | [7 empty] | 1778
1779 | [7 empty] | 1779
1780 | [7 empty] | 1780
1781 | [7 empty] | 1781
1782 | [7 empty] | 1782
1783 | [7 empty] | 1783
1784 | [7 empty] | 1784
1785 | [7 empty] | 1785
1786 | [7 empty] | 1786
1787 | [7 empty] | 1787
1788 | [7 empty] | 1788
1789 | [7 empty] | 1789
1790 | [7 empty] | 1790
1791 | [7 empty] | 1791
1792 | [7 empty] | 1792
1793 | [7 empty] | 1793
1794 | [7 empty] | 1794
1795 | [7 empty] | 1795
1796 | [7 empty] | 1796
1797 | [7 empty] | 1797
1798 | [7 empty] | 1798
1799 | [7 empty] | 1799
1800 | [7 empty] | 1800
1801 | [7 empty] | 1801
1802 | [7 empty] | 1802
1803 | [7 empty] | 1803
1804 | [7 empty] | 1804
1805 | [7 empty] | 1805
1806 | [7 empty] | 1806
1807 | [7 empty] | 1807
1808 | [7 empty] | 1808
1809 | [7 empty] | 1809
1810 | [7 empty] | 1810
1811 | [7 empty] | 1811
1812 | [7 empty] | 1812
1813 | [7 empty] | 1813
1814 | [7 empty] | 1814
1815 | [7 empty] | 1815
1816 | [7 empty] | 1816
1817 | [7 empty] | 1817
1818 | [7 empty] | 1818
1819 | [7 empty] | 1819
1820 | [7 empty] | 1820
1821 | [7 empty] | 1821
1822 | [7 empty] | 1822
1823 | [7 empty] | 1823
1824 | [7 empty] | 1824
1825 | [7 empty] | 1825
1826 | [7 empty] | 1826
1827 | [7 empty] | 1827
1828 | [7 empty] | 1828
1829 | [7 empty] | 1829
1830 | [7 empty] | 1830
1831 | [7 empty] | 1831
1832 | [7 empty] | 1832
1833 | [7 empty] | 1833
1834 | [7 empty] | 1834
1835 | [7 empty] | 1835
1836 | [7 empty] | 1836
1837 | [7 empty] | 1837
1838 | [7 empty] | 1838
1839 | [7 empty] | 1839
1840 | [7 empty] | 1840
1841 | [7 empty] | 1841
1842 | [7 empty] | 1842
1843 | [7 empty] | 1843
1844 | [7 empty] | 1844
1845 | [7 empty] | 1845
1846 | [7 empty] | 1846
1847 | [7 empty] | 1847
1848 | [7 empty] | 1848
1849 | [7 empty] | 1849
1850 | [7 empty] | 1850
1851 | [7 empty] | 1851
1852 | [7 empty] | 1852
1853 | [7 empty] | 1853
1854 | [7 empty] | 1854
1855 | [7 empty] | 1855
1856 | [7 empty] | 1856
1857 | [7 empty] | 1857
1858 | [7 empty] | 1858
1859 | [7 empty] | 1859
1860 | [7 empty] | 1860
1861 | [7 empty] | 1861
1862 | [7 empty] | 1862
1863 | [7 empty] | 1863
1864 | [7 empty] | 1864
1865 | [7 empty] | 1865
1866 | [7 empty] | 1866
1867 | [7 empty] | 1867
1868 | [7 empty] | 1868
1869 | [7 empty] | 1869
1870 | [7 empty] | 1870
1871 | [7 empty] | 1871
1872 | [7 empty] | 1872
1873 | [7 empty] | 1873
1874 | [7 empty] | 1874
1875 | [7 empty] | 1875
1876 | [7 empty] | 1876
1877 | [7 empty] | 1877
1878 | [7 empty] | 1878
1879 | [7 empty] | 1879
1880 | [7 empty] | 1880
1881 | [7 empty] | 1881
1882 | [7 empty] | 1882
1883 | [7 empty] | 1883
1884 | [7 empty] | 1884
1885 | [7 empty] | 1885
1886 | [7 empty] | 1886
1887 | [7 empty] | 1887
1888 | [7 empty] | 1888
1889 | [7 empty] | 1889
1890 | [7 empty] | 1890
1891 | [7 empty] | 1891
1892 | [7 empty] | 1892
1893 | [7 empty] | 1893
1894 | [7 empty] | 1894
1895 | [7 empty] | 1895
1896 | [7 empty] | 1896
1897 | [7 empty] | 1897
1898 | [7 empty] | 1898
1899 | [7 empty] | 1899
1900 | [7 empty] | 1900
1901 | [7 empty] | 1901
1902 | [7 empty] | 1902
1903 | [7 empty] | 1903
1904 | [7 empty] | 1904
1905 | [7 empty] | 1905
1906 | [7 empty] | 1906
1907 | [7 empty] | 1907
1908 | [7 empty] | 1908
1909 | [7 empty] | 1909
1910 | [7 empty] | 1910
1911 | [7 empty] | 1911
1912 | [7 empty] | 1912
1913 | [7 empty] | 1913
1914 | [7 empty] | 1914
1915 | [7 empty] | 1915
1916 | [7 empty] | 1916
1917 | [7 empty] | 1917
1918 | [7 empty] | 1918
1919 | [7 empty] | 1919
1920 | [7 empty] | 1920
1921 | [7 empty] | 1921
1922 | [7 empty] | 1922
1923 | [7 empty] | 1923
1924 | [7 empty] | 1924
1925 | [7 empty] | 1925
1926 | [7 empty] | 1926
1927 | [7 empty] | 1927
1928 | [7 empty] | 1928
1929 | [7 empty] | 1929
1930 | [7 empty] | 1930
1931 | [7 empty] | 1931
1932 | [7 empty] | 1932
1933 | [7 empty] | 1933
1934 | [7 empty] | 1934
1935 | [7 empty] | 1935
1936 | [7 empty] | 1936
1937 | [7 empty] | 1937
1938 | [7 empty] | 1938
1939 | [7 empty] | 1939
1940 | [7 empty] | 1940
1941 | [7 empty] | 1941
1942 | [7 empty] | 1942
1943 | [7 empty] | 1943
1944 | [7 empty] | 1944
1945 | [7 empty] | 1945
1946 | [7 empty] | 1946
1947 | [7 empty] | 1947
1948 | [7 empty] | 1948
1949 | [7 empty] | 1949
1950 | [7 empty] | 1950
1951 | [7 empty] | 1951
1952 | [7 empty] | 1952
1953 | [7 empty] | 1953
1954 | [7 empty] | 1954
1955 | [7 empty] | 1955
1956 | [7 empty] | 1956
1957 | [7 empty] | 1957
1958 | [7 empty] | 1958
1959 | [7 empty] | 1959
1960 | [7 empty] | 1960
1961 | [7 empty] | 1961
1962 | [7 empty] | 1962
1963 | [7 empty] | 1963
1964 | [7 empty] | 1964
1965 | [7 empty] | 1965
1966 | [7 empty] | 1966
1967 | [7 empty] | 1967
1968 | [7 empty] | 1968
1969 | [7 empty] | 1969
1970 | [7 empty] | 1970
1971 | [7 empty] | 1971
1972 | [7 empty] | 1972
1973 | [7 empty] | 1973
1974 | [7 empty] | 1974
1975 | [7 empty] | 1975
1976 | [7 empty] | 1976
1977 | [7 empty] | 1977
1978 | [7 empty] | 1978
1979 | [7 empty] | 1979
1980 | [7 empty] | 1980
1981 | [7 empty] | 1981
1982 | [7 empty] | 1982
1983 | [7 empty] | 1983
1984 | [7 empty] | 1984
1985 | [7 empty] | 1985
1986 | [7 empty] | 1986
1987 | [7 empty] | 1987
1988 | [7 empty] | 1988
1989 | [7 empty] | 1989
1990 | [7 empty] | 1990
1991 | [7 empty] | 1991
1992 | [7 empty] | 1992
1993 | [7 empty] | 1993
1994 | [7 empty] | 1994
1995 | [7 empty] | 1995
1996 | [7 empty] | 1996
1997 | [7 empty] | 1997
1998 | [7 empty] | 1998
1999 | [7 empty] | 1999
2000 | [7 empty] | 2000
2001 | [7 empty] | 2001
2002 | [7 empty] | 2002
2003 | [7 empty] | 2003
2004 | [7 empty] | 2004
2005 | [7 empty] | 2005
2006 | [7 empty] | 2006
2007 | [7 empty] | 2007
2008 | [7 empty] | 2008
2009 | [7 empty] | 2009
2010 | [7 empty] | 2010
2011 | [7 empty] | 2011
2012 | [7 empty] | 2012
2013 | [7 empty] | 2013
2014 | [7 empty] | 2014
2015 | [7 empty] | 2015
2016 | [7 empty] | 2016
2017 | [7 empty] | 2017
2018 | [7 empty] | 2018
2019 | [7 empty] | 2019
2020 | [7 empty] | 2020
2021 | [7 empty] | 2021
2022 | [7 empty] | 2022
2023 | [7 empty] | 2023
2024 | [7 empty] | 2024
2025 | [7 empty] | 2025
2026 | [7 empty] | 2026
2027 | [7 empty] | 2027
2028 | [7 empty] | 2028
2029 | [7 empty] | 2029
2030 | [7 empty] | 2030
2031 | [7 empty] | 2031
2032 | [7 empty] | 2032
2033 | [7 empty] | 2033
2034 | [7 empty] | 2034
2035 | [7 empty] | 2035
2036 | [7 empty] | 2036
2037 | [7 empty] | 2037
2038 | [7 empty] | 2038
2039 | [7 empty] | 2039
2040 | [7 empty] | 2040
2041 | [7 empty] | 2041
2042 | [7 empty] | 2042
2043 | [7 empty] | 2043
2044 | [7 empty] | 2044
2045 | [7 empty] | 2045
2046 | [7 empty] | 2046
2047 | [7 empty] | 2047
2048 | [7 empty] | 2048
2049 | [7 empty] | 2049
2050 | [7 empty] | 2050
2051 | [7 empty] | 2051
2052 | [7 empty] | 2052
2053 | [7 empty] | 2053
2054 | [7 empty] | 2054
2055 | [7 empty] | 2055
2056 | [7 empty] | 2056
2057 | [7 empty] | 2057
2058 | [7 empty] | 2058
2059 | [7 empty] | 2059
2060 | [7 empty] | 2060
2061 | [7 empty] | 2061
2062 | [7 empty] | 2062
2063 | [7 empty] | 2063
2064 | [7 empty] | 2064
2065 | [7 empty] | 2065
2066 | [7 empty] | 2066
2067 | [7 empty] | 2067
2068 | [7 empty] | 2068
2069 | [7 empty] | 2069
2070 | [7 empty] | 2070
2071 | [7 empty] | 2071
2072 | [7 empty] | 2072
2073 | [7 empty] | 2073
2074 | [7 empty] | 2074
2075 | [7 empty] | 2075
2076 | [7 empty] | 2076
2077 | [7 empty] | 2077
2078 | [7 empty] | 2078
2079 | [7 empty] | 2079
2080 | [7 empty] | 2080
2081 | [7 empty] | 2081
2082 | [7 empty] | 2082
2083 | [7 empty] | 2083
2084 | [7 empty] | 2084
2085 | [7 empty] | 2085
2086 | [7 empty] | 2086
2087 | [7 empty] | 2087
2088 | [7 empty] | 2088
2089 | [7 empty] | 2089
2090 | [7 empty] | 2090
2091 | [7 empty] | 2091
2092 | [7 empty] | 2092
2093 | [7 empty] | 2093
2094 | [7 empty] | 2094
2095 | [7 empty] | 2095
2096 | [7 empty] | 2096
2097 | [7 empty] | 2097
2098 | [7 empty] | 2098
2099 | [7 empty] | 2099
2100 | [7 empty] | 2100
2101 | [7 empty] | 2101
2102 | [7 empty] | 2102
2103 | [7 empty] | 2103
2104 | [7 empty] | 2104
2105 | [7 empty] | 2105
2106 | [7 empty] | 2106
2107 | [7 empty] | 2107
2108 | [7 empty] | 2108
2109 | [7 empty] | 2109
2110 | [7 empty] | 2110
2111 | [7 empty] | 2111
2112 | [7 empty] | 2112
2113 | [7 empty] | 2113
2114 | [7 empty] | 2114
2115 | [7 empty] | 2115
2116 | [7 empty] | 2116
2117 | [7 empty] | 2117
2118 | [7 empty] | 2118
2119 | [7 empty] | 2119
2120 | [7 empty] | 2120
2121 | [7 empty] | 2121
2122 | [7 empty] | 2122
2123 | [7 empty] | 2123
2124 | [7 empty] | 2124
2125 | [7 empty] | 2125
2126 | [7 empty] | 2126
2127 | [7 empty] | 2127
2128 | [7 empty] | 2128
2129 | [7 empty] | 2129
2130 | [7 empty] | 2130
2131 | [7 empty] | 2131
2132 | [7 empty] | 2132
2133 | [7 empty] | 2133
2134 | [7 empty] | 2134
2135 | [7 empty] | 2135
2136 | [7 empty] | 2136
2137 | [7 empty] | 2137
2138 | [7 empty] | 2138
2139 | [7 empty] | 2139
2140 | [7 empty] | 2140
2141 | [7 empty] | 2141
2142 | [7 empty] | 2142
2143 | [7 empty] | 2143
2144 | [7 empty] | 2144
2145 | [7 empty] | 2145
2146 | [7 empty] | 2146
2147 | [7 empty] | 2147
2148 | [7 empty] | 2148
2149 | [7 empty] | 2149
2150 | [7 empty] | 2150
2151 | [7 empty] | 2151
2152 | [7 empty] | 2152
2153 | [7 empty] | 2153
2154 | [7 empty] | 2154
2155 | [7 empty] | 2155
2156 | [7 empty] | 2156
2157 | [7 empty] | 2157
2158 | [7 empty] | 2158
2159 | [7 empty] | 2159
2160 | [7 empty] | 2160
2161 | [7 empty] | 2161
2162 | [7 empty] | 2162
2163 | [7 empty] | 2163
2164 | [7 empty] | 2164
2165 | [7 empty] | 2165
2166 | [7 empty] | 2166
2167 | [7 empty] | 2167
2168 | [7 empty] | 2168
2169 | [7 empty] | 2169
2170 | [7 empty] | 2170
2171 | [7 empty] | 2171
2172 | [7 empty] | 2172
2173 | [7 empty] | 2173
2174 | [7 empty] | 2174
2175 | [7 empty] | 2175
2176 | [7 empty] | 2176
2177 | [7 empty] | 2177
2178 | [7 empty] | 2178
2179 | [7 empty] | 2179
2180 | [7 empty] | 2180
2181 | [7 empty] | 2181
2182 | [7 empty] | 2182
2183 | [7 empty] | 2183
2184 | [7 empty] | 2184
2185 | [7 empty] | 2185
2186 | [7 empty] | 2186
2187 | [7 empty] | 2187
2188 | [7 empty] | 2188
2189 | [7 empty] | 2189
2190 | [7 empty] | 2190
2191 | [7 empty] | 2191
2192 | [7 empty] | 2192
2193 | [7 empty] | 2193
2194 | [7 empty] | 2194
2195 | [7 empty] | 2195
2196 | [7 empty] | 2196
2197 | [7 empty] | 2197
2198 | [7 empty] | 2198
2199 | [7 empty] | 2199
2200 | [7 empty] | 2200
2201 | [7 empty] | 2201
2202 | [7 empty] | 2202
2203 | [7 empty] | 2203
2204 | [7 empty] | 2204
2205 | [7 empty] | 2205
2206 | [7 empty] | 2206
2207 | [7 empty] | 2207
2208 | [7 empty] | 2208
2209 | [7 empty] | 2209
2210 | [7 empty] | 2210
2211 | [7 empty] | 2211
2212 | [7 empty] | 2212
2213 | [7 empty] | 2213
2214 | [7 empty] | 2214
2215 | [7 empty] | 2215
2216 | [7 empty] | 2216
2217 | [7 empty] | 2217
2218 | [7 empty] | 2218
2219 | [7 empty] | 2219
2220 | [7 empty] | 2220
2221 | [7 empty] | 2221
2222 | [7 empty] | 2222
2223 | [7 empty] | 2223
2224 | [7 empty] | 2224
2225 | [7 empty] | 2225
2226 | [7 empty] | 2226
2227 | [7 empty] | 2227
2228 | [7 empty] | 2228
2229 | [7 empty] | 2229
2230 | [7 empty] | 2230
2231 | [7 empty] | 2231
2232 | [7 empty] | 2232
2233 | [7 empty] | 2233
2234 | [7 empty] | 2234
2235 | [7 empty] | 2235
2236 | [7 empty] | 2236
2237 | [7 empty] | 2237
2238 | [7 empty] | 2238
2239 | [7 empty] | 2239
2240 | [7 empty] | 2240
2241 | [7 empty] | 2241
2242 | [7 empty] | 2242
2243 | [7 empty] | 2243
2244 | [7 empty] | 2244
2245 | [7 empty] | 2245
2246 | [7 empty] | 2246
2247 | [7 empty] | 2247
2248 | [7 empty] | 2248
2249 | [7 empty] | 2249
2250 | [7 empty] | 2250
2251 | [7 empty] | 2251
2252 | [7 empty] | 2252
2253 | [7 empty] | 2253
2254 | [7 empty] | 2254
2255 | [7 empty] | 2255
2256 | [7 empty] | 2256
2257 | [7 empty] | 2257
2258 | [7 empty] | 2258
2259 | [7 empty] | 2259
2260 | [7 empty] | 2260
2261 | [7 empty] | 2261
2262 | [7 empty] | 2262
2263 | [7 empty] | 2263
2264 | [7 empty] | 2264
2265 | [7 empty] | 2265
2266 | [7 empty] | 2266
2267 | [7 empty] | 2267
2268 | [7 empty] | 2268
2269 | [7 empty] | 2269
2270 | [7 empty] | 2270
2271 | [7 empty] | 2271
2272 | [7 empty] | 2272
2273 | [7 empty] | 2273
2274 | [7 empty] | 2274
2275 | [7 empty] | 2275
2276 | [7 empty] | 2276
2277 | [7 empty] | 2277
2278 | [7 empty] | 2278
2279 | [7 empty] | 2279
2280 | [7 empty] | 2280
2281 | [7 empty] | 2281
2282 | [7 empty] | 2282
2283 | [7 empty] | 2283
2284 | [7 empty] | 2284
2285 | [7 empty] | 2285
2286 | [7 empty] | 2286
2287 | [7 empty] | 2287
2288 | [7 empty] | 2288
2289 | [7 empty] | 2289
2290 | [7 empty] | 2290
2291 | [7 empty] | 2291
2292 | [7 empty] | 2292
2293 | [7 empty] | 2293
2294 | [7 empty] | 2294
2295 | [7 empty] | 2295
2296 | [7 empty] | 2296
2297 | [7 empty] | 2297
2298 | [7 empty] | 2298
2299 | [7 empty] | 2299
2300 | [7 empty] | 2300
2301 | [7 empty] | 2301
2302 | [7 empty] | 2302
2303 | [7 empty] | 2303
2304 | [7 empty] | 2304
2305 | [7 empty] | 2305
2306 | [7 empty] | 2306
2307 | [7 empty] | 2307
2308 | [7 empty] | 2308
2309 | [7 empty] | 2309
2310 | [7 empty] | 2310
2311 | [7 empty] | 2311
2312 | [7 empty] | 2312
2313 | [7 empty] | 2313
2314 | [7 empty] | 2314
2315 | [7 empty] | 2315
2316 | [7 empty] | 2316
2317 | [7 empty] | 2317
2318 | [7 empty] | 2318
2319 | [7 empty] | 2319
2320 | [7 empty] | 2320
2321 | [7 empty] | 2321
2322 | [7 empty] | 2322
2323 | [7 empty] | 2323
2324 | [7 empty] | 2324
2325 | [7 empty] | 2325
2326 | [7 empty] | 2326
2327 | [7 empty] | 2327
2328 | [7 empty] | 2328
2329 | [7 empty] | 2329
2330 | [7 empty] | 2330
2331 | [7 empty] | 2331
2332 | [7 empty] | 2332
2333 | [7 empty] | 2333
2334 | [7 empty] | 2334
2335 | [7 empty] | 2335
2336 | [7 empty] | 2336
2337 | [7 empty] | 2337
2338 | [7 empty] | 2338
2339 | [7 empty] | 2339
2340 | [7 empty] | 2340
2341 | [7 empty] | 2341
2342 | [7 empty] | 2342
2343 | [7 empty] | 2343
2344 | [7 empty] | 2344
2345 | [7 empty] | 2345
2346 | [7 empty] | 2346
2347 | [7 empty] | 2347
2348 | [7 empty] | 2348
2349 | [7 empty] | 2349
2350 | [7 empty] | 2350
2351 | [7 empty] | 2351
2352 | [7 empty] | 2352
2353 | [7 empty] | 2353
2354 | [7 empty] | 2354
2355 | [7 empty] | 2355
2356 | [7 empty] | 2356
2357 | [7 empty] | 2357
2358 | [7 empty] | 2358
2359 | [7 empty] | 2359
2360 | [7 empty] | 2360
2361 | [7 empty] | 2361
2362 | [7 empty] | 2362
2363 | [7 empty] | 2363
2364 | [7 empty] | 2364
2365 | [7 empty] | 2365
2366 | [7 empty] | 2366
2367 | [7 empty] | 2367
2368 | [7 empty] | 2368
2369 | [7 empty] | 2369
2370 | [7 empty] | 2370
2371 | [7 empty] | 2371
2372 | [7 empty] | 2372
2373 | [7 empty] | 2373
2374 | [7 empty] | 2374
2375 | [7 empty] | 2375
2376 | [7 empty] | 2376
2377 | [7 empty] | 2377
2378 | [7 empty] | 2378
2379 | [7 empty] | 2379
2380 | [7 empty] | 2380
2381 | [7 empty] | 2381
2382 | [7 empty] | 2382
2383 | [7 empty] | 2383
2384 | [7 empty] | 2384
2385 | [7 empty] | 2385
2386 | [7 empty] | 2386
2387 | [7 empty] | 2387
2388 | [7 empty] | 2388
2389 | [7 empty] | 2389
2390 | [7 empty] | 2390
2391 | [7 empty] | 2391
2392 | [7 empty] | 2392
2393 | [7 empty] | 2393
2394 | [7 empty] | 2394
2395 | [7 empty] | 2395
2396 | [7 empty] | 2396
2397 | [7 empty] | 2397
2398 | [7 empty] | 2398
2399 | [7 empty] | 2399
2400 | [7 empty] | 2400
2401 | [7 empty] | 2401
2402 | [7 empty] | 2402
2403 | [7 empty] | 2403
2404 | [7 empty] | 2404
2405 | [7 empty] | 2405
2406 | [7 empty] | 2406
2407 | [7 empty] | 2407
2408 | [7 empty] | 2408
2409 | [7 empty] | 2409
2410 | [7 empty] | 2410
2411 | [7 empty] | 2411
2412 | [7 empty] | 2412
2413 | [7 empty] | 2413
2414 | [7 empty] | 2414
2415 | [7 empty] | 2415
2416 | [7 empty] | 2416
2417 | [7 empty] | 2417
2418 | [7 empty] | 2418
2419 | [7 empty] | 2419
2420 | [7 empty] | 2420
2421 | [7 empty] | 2421
2422 | [7 empty] | 2422
2423 | [7 empty] | 2423
2424 | [7 empty] | 2424
2425 | [7 empty] | 2425
2426 | [7 empty] | 2426
2427 | [7 empty] | 2427
2428 | [7 empty] | 2428
2429 | [7 empty] | 2429
2430 | [7 empty] | 2430
2431 | [7 empty] | 2431
2432 | [7 empty] | 2432
2433 | [7 empty] | 2433
2434 | [7 empty] | 2434
2435 | [7 empty] | 2435
2436 | [7 empty] | 2436
2437 | [7 empty] | 2437
2438 | [7 empty] | 2438
2439 | [7 empty] | 2439
2440 | [7 empty] | 2440
2441 | [7 empty] | 2441
2442 | [7 empty] | 2442
2443 | [7 empty] | 2443
2444 | [7 empty] | 2444
2445 | [7 empty] | 2445
2446 | [7 empty] | 2446
2447 | [7 empty] | 2447
2448 | [7 empty] | 2448
2449 | [7 empty] | 2449
2450 | [7 empty] | 2450
2451 | [7 empty] | 2451
2452 | [7 empty] | 2452
2453 | [7 empty] | 2453
2454 | [7 empty] | 2454
2455 | [7 empty] | 2455
2456 | [7 empty] | 2456
2457 | [7 empty] | 2457
2458 | [7 empty] | 2458
2459 | [7 empty] | 2459
2460 | [7 empty] | 2460
2461 | [7 empty] | 2461
2462 | [7 empty] | 2462
2463 | [7 empty] | 2463
2464 | [7 empty] | 2464
2465 | [7 empty] | 2465
2466 | [7 empty] | 2466
2467 | [7 empty] | 2467
2468 | [7 empty] | 2468
2469 | [7 empty] | 2469
2470 | [7 empty] | 2470
2471 | [7 empty] | 2471
2472 | [7 empty] | 2472
2473 | [7 empty] | 2473
2474 | [7 empty] | 2474
2475 | [7 empty] | 2475
2476 | [7 empty] | 2476
2477 | [7 empty] | 2477
2478 | [7 empty] | 2478
2479 | [7 empty] | 2479
2480 | [7 empty] | 2480
2481 | [7 empty] | 2481
2482 | [7 empty] | 2482
2483 | [7 empty] | 2483
2484 | [7 empty] | 2484
2485 | [7 empty] | 2485
2486 | [7 empty] | 2486
2487 | [7 empty] | 2487
2488 | [7 empty] | 2488
2489 | [7 empty] | 2489
2490 | [7 empty] | 2490
2491 | [7 empty] | 2491
2492 | [7 empty] | 2492
2493 | [7 empty] | 2493
2494 | [7 empty] | 2494
2495 | [7 empty] | 2495
2496 | [7 empty] | 2496
2497 | [7 empty] | 2497
2498 | [7 empty] | 2498
2499 | [7 empty] | 2499
2500 | [7 empty] | 2500
2501 | [7 empty] | 2501
2502 | [7 empty] | 2502
2503 | [7 empty] | 2503
2504 | [7 empty] | 2504
2505 | [7 empty] | 2505
2506 | [7 empty] | 2506
2507 | [7 empty] | 2507
2508 | [7 empty] | 2508
2509 | [7 empty] | 2509
2510 | [7 empty] | 2510
2511 | [7 empty] | 2511
2512 | [7 empty] | 2512
2513 | [7 empty] | 2513
2514 | [7 empty] | 2514
2515 | [7 empty] | 2515
2516 | [7 empty] | 2516
2517 | [7 empty] | 2517
2518 | [7 empty] | 2518
2519 | [7 empty] | 2519
2520 | [7 empty] | 2520
2521 | [7 empty] | 2521
2522 | [7 empty] | 2522
2523 | [7 empty] | 2523
2524 | [7 empty] | 2524
2525 | [7 empty] | 2525
2526 | [7 empty] | 2526
2527 | [7 empty] | 2527
2528 | [7 empty] | 2528
2529 | [7 empty] | 2529
2530 | [7 empty] | 2530
2531 | [7 empty] | 2531
2532 | [7 empty] | 2532
2533 | [7 empty] | 2533
2534 | [7 empty] | 2534
2535 | [7 empty] | 2535
2536 | [7 empty] | 2536
2537 | [7 empty] | 2537
2538 | [7 empty] | 2538
2539 | [7 empty] | 2539
2540 | [7 empty] | 2540
2541 | [7 empty] | 2541
2542 | [7 empty] | 2542
2543 | [7 empty] | 2543
2544 | [7 empty] | 2544
2545 | [7 empty] | 2545
2546 | [7 empty] | 2546
2547 | [7 empty] | 2547
2548 | [7 empty] | 2548
2549 | [7 empty] | 2549
2550 | [7 empty] | 2550
2551 | [7 empty] | 2551
2552 | [7 empty] | 2552
2553 | [7 empty] | 2553
2554 | [7 empty] | 2554
2555 | [7 empty] | 2555
2556 | [7 empty] | 2556
2557 | [7 empty] | 2557
2558 | [7 empty] | 2558
2559 | [7 empty] | 2559
2560 | [7 empty] | 2560
2561 | [7 empty] | 2561
2562 | [7 empty] | 2562
2563 | [7 empty] | 2563
2564 | [7 empty] | 2564
2565 | [7 empty] | 2565
2566 | [7 empty] | 2566
2567 | [7 empty] | 2567
2568 | [7 empty] | 2568
2569 | [7 empty] | 2569
2570 | [7 empty] | 2570
2571 | [7 empty] | 2571
2572 | [7 empty] | 2572
2573 | [7 empty] | 2573
2574 | [7 empty] | 2574
2575 | [7 empty] | 2575
2576 | [7 empty] | 2576
2577 | [7 empty] | 2577
2578 | [7 empty] | 2578
2579 | [7 empty] | 2579
2580 | [7 empty] | 2580
2581 | [7 empty] | 2581
2582 | [7 empty] | 2582
2583 | [7 empty] | 2583
2584 | [7 empty] | 2584
2585 | [7 empty] | 2585
2586 | [7 empty] | 2586
2587 | [7 empty] | 2587
2588 | [7 empty] | 2588
2589 | [7 empty] | 2589
2590 | [7 empty] | 2590
2591 | [7 empty] | 2591
2592 | [7 empty] | 2592
2593 | [7 empty] | 2593
2594 | [7 empty] | 2594
2595 | [7 empty] | 2595
2596 | [7 empty] | 2596
2597 | [7 empty] | 2597
2598 | [7 empty] | 2598
2599 | [7 empty] | 2599
2600 | [7 empty] | 2600
2601 | [7 empty] | 2601
2602 | [7 empty] | 2602
2603 | [7 empty] | 2603
2604 | [7 empty] | 2604
2605 | [7 empty] | 2605
2606 | [7 empty] | 2606
2607 | [7 empty] | 2607
2608 | [7 empty] | 2608
2609 | [7 empty] | 2609
2610 | [7 empty] | 2610
2611 | [7 empty] | 2611
2612 | [7 empty] | 2612
2613 | [7 empty] | 2613
2614 | [7 empty] | 2614
2615 | [7 empty] | 2615
2616 | [7 empty] | 2616
2617 | [7 empty] | 2617
2618 | [7 empty] | 2618
2619 | [7 empty] | 2619
2620 | [7 empty] | 2620
2621 | [7 empty] | 2621
2622 | [7 empty] | 2622
2623 | [7 empty] | 2623
2624 | [7 empty] | 2624
2625 | [7 empty] | 2625
2626 | [7 empty] | 2626
2627 | [7 empty] | 2627
2628 | [7 empty] | 2628
2629 | [7 empty] | 2629
2630 | [7 empty] | 2630
2631 | [7 empty] | 2631
2632 | [7 empty] | 2632
2633 | [7 empty] | 2633
2634 | [7 empty] | 2634
2635 | [7 empty] | 2635
2636 | [7 empty] | 2636
2637 | [7 empty] | 2637
2638 | [7 empty] | 2638
2639 | [7 empty] | 2639
2640 | [7 empty] | 2640
2641 | [7 empty] | 2641
2642 | [7 empty] | 2642
2643 | [7 empty] | 2643
2644 | [7 empty] | 2644
2645 | [7 empty] | 2645
2646 | [7 empty] | 2646
2647 | [7 empty] | 2647
2648 | [7 empty] | 2648
2649 | [7 empty] | 2649
2650 | [7 empty] | 2650
2651 | [7 empty] | 2651
2652 | [7 empty] | 2652
2653 | [7 empty] | 2653
2654 | [7 empty] | 2654
2655 | [7 empty] | 2655
2656 | [7 empty] | 2656
2657 | [7 empty] | 2657
2658 | [7 empty] | 2658
2659 | [7 empty] | 2659
2660 | [7 empty] | 2660
2661 | [7 empty] | 2661
2662 | [7 empty] | 2662
2663 | [7 empty] | 2663
2664 | [7 empty] | 2664
2665 | [7 empty] | 2665
2666 | [7 empty] | 2666
2667 | [7 empty] | 2667
2668 | [7 empty] | 2668
2669 | [7 empty] | 2669
2670 | [7 empty] | 2670
2671 | [7 empty] | 2671
2672 | [7 empty] | 2672
2673 | [7 empty] | 2673
2674 | [7 empty] | 2674
2675 | [7 empty] | 2675
2676 | [7 empty] | 2676
2677 | [7 empty] | 2677
2678 | [7 empty] | 2678
2679 | [7 empty] | 2679
2680 | [7 empty] | 2680
2681 | [7 empty] | 2681
2682 | [7 empty] | 2682
2683 | [7 empty] | 2683
2684 | [7 empty] | 2684
2685 | [7 empty] | 2685
2686 | [7 empty] | 2686
2687 | [7 empty] | 2687
2688 | [7 empty] | 2688
2689 | [7 empty] | 2689
2690 | [7 empty] | 2690
2691 | [7 empty] | 2691
2692 | [7 empty] | 2692
2693 | [7 empty] | 2693
2694 | [7 empty] | 2694
2695 | [7 empty] | 2695
2696 | [7 empty] | 2696
2697 | [7 empty] | 2697
2698 | [7 empty] | 2698
2699 | [7 empty] | 2699
2700 | [7 empty] | 2700
2701 | [7 empty] | 2701
2702 | [7 empty] | 2702
2703 | [7 empty] | 2703
2704 | [7 empty] | 2704
2705 | [7 empty] | 2705
2706 | [7 empty] | 2706
2707 | [7 empty] | 2707
2708 | [7 empty] | 2708
2709 | [7 empty] | 2709
2710 | [7 empty] | 2710
2711 | [7 empty] | 2711
2712 | [7 empty] | 2712
2713 | [7 empty] | 2713
2714 | [7 empty] | 2714
2715 | [7 empty] | 2715
2716 | [7 empty] | 2716
2717 | [7 empty] | 2717
2718 | [7 empty] | 2718
2719 | [7 empty] | 2719
2720 | [7 empty] | 2720
2721 | [7 empty] | 2721
2722 | [7 empty] | 2722
2723 | [7 empty] | 2723
2724 | [7 empty] | 2724
2725 | [7 empty] | 2725
2726 | [7 empty] | 2726
2727 | [7 empty] | 2727
2728 | [7 empty] | 2728
2729 | [7 empty] | 2729
2730 | [7 empty] | 2730
2731 | [7 empty] | 2731
2732 | [7 empty] | 2732
2733 | [7 empty] | 2733
2734 | [7 empty] | 2734
2735 | [7 empty] | 2735
2736 | [7 empty] | 2736
2737 | [7 empty] | 2737
2738 | [7 empty] | 2738
2739 | [7 empty] | 2739
2740 | [7 empty] | 2740
2741 | [7 empty] | 2741
2742 | [7 empty] | 2742
2743 | [7 empty] | 2743
2744 | [7 empty] | 2744
2745 | [7 empty] | 2745
2746 | [7 empty] | 2746
2747 | [7 empty] | 2747
2748 | [7 empty] | 2748
2749 | [7 empty] | 2749
2750 | [7 empty] | 2750
2751 | [7 empty] | 2751
2752 | [7 empty] | 2752
2753 | [7 empty] | 2753
2754 | [7 empty] | 2754
2755 | [7 empty] | 2755
2756 | [7 empty] | 2756
2757 | [7 empty] | 2757
2758 | [7 empty] | 2758
2759 | [7 empty] | 2759
2760 | [7 empty] | 2760
2761 | [7 empty] | 2761
2762 | [7 empty] | 2762
2763 | [7 empty] | 2763
2764 | [7 empty] | 2764
2765 | [7 empty] | 2765
2766 | [7 empty] | 2766
2767 | [7 empty] | 2767
2768 | [7 empty] | 2768
2769 | [7 empty] | 2769
2770 | [7 empty] | 2770
2771 | [7 empty] | 2771
2772 | [7 empty] | 2772
2773 | [7 empty] | 2773
2774 | [7 empty] | 2774
2775 | [7 empty] | 2775
2776 | [7 empty] | 2776
2777 | [7 empty] | 2777
2778 | [7 empty] | 2778
2779 | [7 empty] | 2779
2780 | [7 empty] | 2780
2781 | [7 empty] | 2781
2782 | [7 empty] | 2782
2783 | [7 empty] | 2783
2784 | [7 empty] | 2784
2785 | [7 empty] | 2785
2786 | [7 empty] | 2786
2787 | [7 empty] | 2787
2788 | [7 empty] | 2788
2789 | [7 empty] | 2789
2790 | [7 empty] | 2790
2791 | [7 empty] | 2791
2792 | [7 empty] | 2792
2793 | [7 empty] | 2793
2794 | [7 empty] | 2794
2795 | [7 empty] | 2795
2796 | [7 empty] | 2796
2797 | [7 empty] | 2797
2798 | [7 empty] | 2798
2799 | [7 empty] | 2799
2800 | [7 empty] | 2800
2801 | [7 empty] | 2801
2802 | [7 empty] | 2802
2803 | [7 empty] | 2803
2804 | [7 empty] | 2804
2805 | [7 empty] | 2805
2806 | [7 empty] | 2806
2807 | [7 empty] | 2807
2808 | [7 empty] | 2808
2809 | [7 empty] | 2809
2810 | [7 empty] | 2810
2811 | [7 empty] | 2811
2812 | [7 empty] | 2812
2813 | [7 empty] | 2813
2814 | [7 empty] | 2814
2815 | [7 empty] | 2815
2816 | [7 empty] | 2816
2817 | [7 empty] | 2817
2818 | [7 empty] | 2818
2819 | [7 empty] | 2819
2820 | [7 empty] | 2820
2821 | [7 empty] | 2821
2822 | [7 empty] | 2822
2823 | [7 empty] | 2823
2824 | [7 empty] | 2824
2825 | [7 empty] | 2825
2826 | [7 empty] | 2826
2827 | [7 empty] | 2827
2828 | [7 empty] | 2828
2829 | [7 empty] | 2829
2830 | [7 empty] | 2830
2831 | [7 empty] | 2831
2832 | [7 empty] | 2832
2833 | [7 empty] | 2833
2834 | [7 empty] | 2834
2835 | [7 empty] | 2835
2836 | [7 empty] | 2836
2837 | [7 empty] | 2837
2838 | [7 empty] | 2838
2839 | [7 empty] | 2839
2840 | [7 empty] | 2840
2841 | [7 empty] | 2841
2842 | [7 empty] | 2842
2843 | [7 empty] | 2843
2844 | [7 empty] | 2844
2845 | [7 empty] | 2845
2846 | [7 empty] | 2846
2847 | [7 empty] | 2847
2848 | [7 empty] | 2848
2849 | [7 empty] | 2849
2850 | [7 empty] | 2850
2851 | [7 empty] | 2851
2852 | [7 empty] | 2852
2853 | [7 empty] | 2853
2854 | [7 empty] | 2854
2855 | [7 empty] | 2855
2856 | [7 empty] | 2856
2857 | [7 empty] | 2857
2858 | [7 empty] | 2858
2859 | [7 empty] | 2859
2860 | [7 empty] | 2860
2861 | [7 empty] | 2861
2862 | [7 empty] | 2862
2863 | [7 empty] | 2863
2864 | [7 empty] | 2864
2865 | [7 empty] | 2865
2866 | [7 empty] | 2866
2867 | [7 empty] | 2867
2868 | [7 empty] | 2868
2869 | [7 empty] | 2869
2870 | [7 empty] | 2870
2871 | [7 empty] | 2871
2872 | [7 empty] | 2872
2873 | [7 empty] | 2873
2874 | [7 empty] | 2874
2875 | [7 empty] | 2875
2876 | [7 empty] | 2876
2877 | [7 empty] | 2877
2878 | [7 empty] | 2878
2879 | [7 empty] | 2879
2880 | [7 empty] | 2880
2881 | [7 empty] | 2881
2882 | [7 empty] | 2882
2883 | [7 empty] | 2883
2884 | [7 empty] | 2884
2885 | [7 empty] | 2885
2886 | [7 empty] | 2886
2887 | [7 empty] | 2887
2888 | [7 empty] | 2888
2889 | [7 empty] | 2889
2890 | [7 empty] | 2890
2891 | [7 empty] | 2891
2892 | [7 empty] | 2892
2893 | [7 empty] | 2893
2894 | [7 empty] | 2894
2895 | [7 empty] | 2895
2896 | [7 empty] | 2896
2897 | [7 empty] | 2897
2898 | [7 empty] | 2898
2899 | [7 empty] | 2899
2900 | [7 empty] | 2900
2901 | [7 empty] | 2901
2902 | [7 empty] | 2902
2903 | [7 empty] | 2903
2904 | [7 empty] | 2904
2905 | [7 empty] | 2905
2906 | [7 empty] | 2906
2907 | [7 empty] | 2907
2908 | [7 empty] | 2908
2909 | [7 empty] | 2909
2910 | [7 empty] | 2910
2911 | [7 empty] | 2911
2912 | [7 empty] | 2912
2913 | [7 empty] | 2913
2914 | [7 empty] | 2914
2915 | [7 empty] | 2915
2916 | [7 empty] | 2916
2917 | [7 empty] | 2917
2918 | [7 empty] | 2918
2919 | [7 empty] | 2919
2920 | [7 empty] | 2920
2921 | [7 empty] | 2921
2922 | [7 empty] | 2922
2923 | [7 empty] | 2923
2924 | [7 empty] | 2924
2925 | [7 empty] | 2925
2926 | [7 empty] | 2926
2927 | [7 empty] | 2927
2928 | [7 empty] | 2928
2929 | [7 empty] | 2929
2930 | [7 empty] | 2930
2931 | [7 empty] | 2931
2932 | [7 empty] | 2932
2933 | [7 empty] | 2933
2934 | [7 empty] | 2934
2935 | [7 empty] | 2935
2936 | [7 empty] | 2936
2937 | [7 empty] | 2937
2938 | [7 empty] | 2938
2939 | [7 empty] | 2939
2940 | [7 empty] | 2940
2941 | [7 empty] | 2941
2942 | [7 empty] | 2942
2943 | [7 empty] | 2943
2944 | [7 empty] | 2944
2945 | [7 empty] | 2945
2946 | [7 empty] | 2946
2947 | [7 empty] | 2947
2948 | [7 empty] | 2948
2949 | [7 empty] | 2949
2950 | [7 empty] | 2950
2951 | [7 empty] | 2951
2952 | [7 empty] | 2952
2953 | [7 empty] | 2953
2954 | [7 empty] | 2954
2955 | [7 empty] | 2955
2956 | [7 empty] | 2956
2957 | [7 empty] | 2957
2958 | [7 empty] | 2958
2959 | [7 empty] | 2959
2960 | [7 empty] | 2960
2961 | [7 empty] | 2961
2962 | [7 empty] | 2962
2963 | [7 empty] | 2963
2964 | [7 empty] | 2964
2965 | [7 empty] | 2965
2966 | [7 empty] | 2966
2967 | [7 empty] | 2967
2968 | [7 empty] | 2968
2969 | [7 empty] | 2969
2970 | [7 empty] | 2970
2971 | [7 empty] | 2971
2972 | [7 empty] | 2972
2973 | [7 empty] | 2973
2974 | [7 empty] | 2974
2975 | [7 empty] | 2975
2976 | [7 empty] | 2976
2977 | [7 empty] | 2977
2978 | [7 empty] | 2978
2979 | [7 empty] | 2979
2980 | [7 empty] | 2980
2981 | [7 empty] | 2981
2982 | [7 empty] | 2982
2983 | [7 empty] | 2983
2984 | [7 empty] | 2984
2985 | [7 empty] | 2985
2986 | [7 empty] | 2986
2987 | [7 empty] | 2987
2988 | [7 empty] | 2988
2989 | [7 empty] | 2989
2990 | [7 empty] | 2990
2991 | [7 empty] | 2991
2992 | [7 empty] | 2992
2993 | [7 empty] | 2993
2994 | [7 empty] | 2994
2995 | [7 empty] | 2995
2996 | [7 empty] | 2996
2997 | [7 empty] | 2997
2998 | [7 empty] | 2998
2999 | [7 empty] | 2999
3000 | [7 empty] | 3000
3001 | [7 empty] | 3001
3002 | [7 empty] | 3002
3003 | [7 empty] | 3003
3004 | [7 empty] | 3004
3005 | [7 empty] | 3005
3006 | [7 empty] | 3006
3007 | [7 empty] | 3007
3008 | [7 empty] | 3008
3009 | [7 empty] | 3009
3010 | [7 empty] | 3010
3011 | [7 empty] | 3011
3012 | [7 empty] | 3012
3013 | [7 empty] | 3013
3014 | [7 empty] | 3014
3015 | [7 empty] | 3015
3016 | [7 empty] | 3016
3017 | [7 empty] | 3017
3018 | [7 empty] | 3018
3019 | [7 empty] | 3019
3020 | [7 empty] | 3020
3021 | [7 empty] | 3021
3022 | [7 empty] | 3022
3023 | [7 empty] | 3023
3024 | [7 empty] | 3024
3025 | [7 empty] | 3025
3026 | [7 empty] | 3026
3027 | [7 empty] | 3027
3028 | [7 empty] | 3028
3029 | [7 empty] | 3029
3030 | [7 empty] | 3030
3031 | [7 empty] | 3031
3032 | [7 empty] | 3032
3033 | [7 empty] | 3033
3034 | [7 empty] | 3034
3035 | [7 empty] | 3035
3036 | [7 empty] | 3036
3037 | [7 empty] | 3037
3038 | [7 empty] | 3038
3039 | [7 empty] | 3039
3040 | [7 empty] | 3040
3041 | [7 empty] | 3041
3042 | [7 empty] | 3042
3043 | [7 empty] | 3043
3044 | [7 empty] | 3044
3045 | [7 empty] | 3045
3046 | [7 empty] | 3046
3047 | [7 empty] | 3047
3048 | [7 empty] | 3048
3049 | [7 empty] | 3049
3050 | [7 empty] | 3050
3051 | [7 empty] | 3051
3052 | [7 empty] | 3052
3053 | [7 empty] | 3053
3054 | [7 empty] | 3054
3055 | [7 empty] | 3055
3056 | [7 empty] | 3056
3057 | [7 empty] | 3057
3058 | [7 empty] | 3058
3059 | [7 empty] | 3059
3060 | [7 empty] | 3060
3061 | [7 empty] | 3061
3062 | [7 empty] | 3062
3063 | [7 empty] | 3063
3064 | [7 empty] | 3064
3065 | [7 empty] | 3065
3066 | [7 empty] | 3066
3067 | [7 empty] | 3067
3068 | [7 empty] | 3068
3069 | [7 empty] | 3069
3070 | [7 empty] | 3070
3071 | [7 empty] | 3071
3072 | [7 empty] | 3072
3073 | [7 empty] | 3073
3074 | [7 empty] | 3074
3075 | [7 empty] | 3075
3076 | [7 empty] | 3076
3077 | [7 empty] | 3077
3078 | [7 empty] | 3078
3079 | [7 empty] | 3079
3080 | [7 empty] | 3080
3081 | [7 empty] | 3081
3082 | [7 empty] | 3082
3083 | [7 empty] | 3083
3084 | [7 empty] | 3084
3085 | [7 empty] | 3085
3086 | [7 empty] | 3086
3087 | [7 empty] | 3087
3088 | [7 empty] | 3088
3089 | [7 empty] | 3089
3090 | [7 empty] | 3090
3091 | [7 empty] | 3091
3092 | [7 empty] | 3092
3093 | [7 empty] | 3093
3094 | [7 empty] | 3094
3095 | [7 empty] | 3095
3096 | [7 empty] | 3096
3097 | [7 empty] | 3097
3098 | [7 empty] | 3098
3099 | [7 empty] | 3099
3100 | [7 empty] | 3100
3101 | [7 empty] | 3101
3102 | [7 empty] | 3102
3103 | [7 empty] | 3103
3104 | [7 empty] | 3104
3105 | [7 empty] | 3105
3106 | [7 empty] | 3106
3107 | [7 empty] | 3107
3108 | [7 empty] | 3108
3109 | [7 empty] | 3109
3110 | [7 empty] | 3110
3111 | [7 empty] | 3111
3112 | [7 empty] | 3112
3113 | [7 empty] | 3113
3114 | [7 empty] | 3114
3115 | [7 empty] | 3115
3116 | [7 empty] | 3116
3117 | [7 empty] | 3117
3118 | [7 empty] | 3118
3119 | [7 empty] | 3119
3120 | [7 empty] | 3120
3121 | [7 empty] | 3121
3122 | [7 empty] | 3122
3123 | [7 empty] | 3123
3124 | [7 empty] | 3124
3125 | [7 empty] | 3125
3126 | [7 empty] | 3126
3127 | [7 empty] | 3127
3128 | [7 empty] | 3128
3129 | [7 empty] | 3129
3130 | [7 empty] | 3130
3131 | [7 empty] | 3131
3132 | [7 empty] | 3132
3133 | [7 empty] | 3133
3134 | [7 empty] | 3134
3135 | [7 empty] | 3135
3136 | [7 empty] | 3136
3137 | [7 empty] | 3137
3138 | [7 empty] | 3138
3139 | [7 empty] | 3139
3140 | [7 empty] | 3140
3141 | [7 empty] | 3141
3142 | [7 empty] | 3142
3143 | [7 empty] | 3143
3144 | [7 empty] | 3144
3145 | [7 empty] | 3145
3146 | [7 empty] | 3146
3147 | [7 empty] | 3147
3148 | [7 empty] | 3148
3149 | [7 empty] | 3149
3150 | [7 empty] | 3150
3151 | [7 empty] | 3151
3152 | [7 empty] | 3152
3153 | [7 empty] | 3153
3154 | [7 empty] | 3154
3155 | [7 empty] | 3155
3156 | [7 empty] | 3156
3157 | [7 empty] | 3157
3158 | [7 empty] | 3158
3159 | [7 empty] | 3159
3160 | [7 empty] | 3160
3161 | [7 empty] | 3161
3162 | [7 empty] | 3162
3163 | [7 empty] | 3163
3164 | [7 empty] | 3164
3165 | [7 empty] | 3165
3166 | [7 empty] | 3166
3167 | [7 empty] | 3167
3168 | [7 empty] | 3168
3169 | [7 empty] | 3169
3170 | [7 empty] | 3170
3171 | [7 empty] | 3171
3172 | [7 empty] | 3172
3173 | [7 empty] | 3173
3174 | [7 empty] | 3174
3175 | [7 empty] | 3175
3176 | [7 empty] | 3176
3177 | [7 empty] | 3177
3178 | [7 empty] | 3178
3179 | [7 empty] | 3179
3180 | [7 empty] | 3180
3181 | [7 empty] | 3181
3182 | [7 empty] | 3182
3183 | [7 empty] | 3183
3184 | [7 empty] | 3184
3185 | [7 empty] | 3185
3186 | [7 empty] | 3186
3187 | [7 empty] | 3187
3188 | [7 empty] | 3188
3189 | [7 empty] | 3189
3190 | [7 empty] | 3190
3191 | [7 empty] | 3191
3192 | [7 empty] | 3192
3193 | [7 empty] | 3193
3194 | [7 empty] | 3194
3195 | [7 empty] | 3195
3196 | [7 empty] | 3196
3197 | [7 empty] | 3197
3198 | [7 empty] | 3198
3199 | [7 empty] | 3199
3200 | [7 empty] | 3200
3201 | [7 empty] | 3201
3202 | [7 empty] | 3202
3203 | [7 empty] | 3203
3204 | [7 empty] | 3204
3205 | [7 empty] | 3205
3206 | [7 empty] | 3206
3207 | [7 empty] | 3207
3208 | [7 empty] | 3208
3209 | [7 empty] | 3209
3210 | [7 empty] | 3210
3211 | [7 empty] | 3211
3212 | [7 empty] | 3212
3213 | [7 empty] | 3213
3214 | [7 empty] | 3214
3215 | [7 empty] | 3215
3216 | [7 empty] | 3216
3217 | [7 empty] | 3217
3218 | [7 empty] | 3218
3219 | [7 empty] | 3219
3220 | [7 empty] | 3220
3221 | [7 empty] | 3221
3222 | [7 empty] | 3222
3223 | [7 empty] | 3223
3224 | [7 empty] | 3224
3225 | [7 empty] | 3225
3226 | [7 empty] | 3226
3227 | [7 empty] | 3227
3228 | [7 empty] | 3228
3229 | [7 empty] | 3229
3230 | [7 empty] | 3230
3231 | [7 empty] | 3231
3232 | [7 empty] | 3232
3233 | [7 empty] | 3233
3234 | [7 empty] | 3234
3235 | [7 empty] | 3235
3236 | [7 empty] | 3236
3237 | [7 empty] | 3237
3238 | [7 empty] | 3238
3239 | [7 empty] | 3239
3240 | [7 empty] | 3240
3241 | [7 empty] | 3241
3242 | [7 empty] | 3242
3243 | [7 empty] | 3243
3244 | [7 empty] | 3244
3245 | [7 empty] | 3245
3246 | [7 empty] | 3246
3247 | [7 empty] | 3247
3248 | [7 empty] | 3248
3249 | [7 empty] | 3249
3250 | [7 empty] | 3250
3251 | [7 empty] | 3251
3252 | [7 empty] | 3252
3253 | [7 empty] | 3253
3254 | [7 empty] | 3254
3255 | [7 empty] | 3255
3256 | [7 empty] | 3256
3257 | [7 empty] | 3257
3258 | [7 empty] | 3258
3259 | [7 empty] | 3259
3260 | [7 empty] | 3260
3261 | [7 empty] | 3261
3262 | [7 empty] | 3262
3263 | [7 empty] | 3263
3264 | [7 empty] | 3264
3265 | [7 empty] | 3265
3266 | [7 empty] | 3266
3267 | [7 empty] | 3267
3268 | [7 empty] | 3268
3269 | [7 empty] | 3269
3270 | [7 empty] | 3270
3271 | [7 empty] | 3271
3272 | [7 empty] | 3272
3273 | [7 empty] | 3273
3274 | [7 empty] | 3274
3275 | [7 empty] | 3275
3276 | [7 empty] | 3276
3277 | [7 empty] | 3277
3278 | [7 empty] | 3278
3279 | [7 empty] | 3279
3280 | [7 empty] | 3280
3281 | [7 empty] | 3281
3282 | [7 empty] | 3282
3283 | [7 empty] | 3283
3284 | [7 empty] | 3284
3285 | [7 empty] | 3285
3286 | [7 empty] | 3286
3287 | [7 empty] | 3287
3288 | [7 empty] | 3288
3289 | [7 empty] | 3289
3290 | [7 empty] | 3290
3291 | [7 empty] | 3291
3292 | [7 empty] | 3292
3293 | [7 empty] | 3293
3294 | [7 empty] | 3294
3295 | [7 empty] | 3295
3296 | [7 empty] | 3296
3297 | [7 empty] | 3297
3298 | [7 empty] | 3298
3299 | [7 empty] | 3299
3300 | [7 empty] | 3300
3301 | [7 empty] | 3301
3302 | [7 empty] | 3302
3303 | [7 empty] | 3303
3304 | [7 empty] | 3304
3305 | [7 empty] | 3305
3306 | [7 empty] | 3306
3307 | [7 empty] | 3307
3308 | [7 empty] | 3308
3309 | [7 empty] | 3309
3310 | [7 empty] | 3310
3311 | [7 empty] | 3311
3312 | [7 empty] | 3312
3313 | [7 empty] | 3313
3314 | [7 empty] | 3314
3315 | [7 empty] | 3315
3316 | [7 empty] | 3316
3317 | [7 empty] | 3317
3318 | [7 empty] | 3318
3319 | [7 empty] | 3319
3320 | [7 empty] | 3320
3321 | [7 empty] | 3321
3322 | [7 empty] | 3322
3323 | [7 empty] | 3323
3324 | [7 empty] | 3324
3325 | [7 empty] | 3325
3326 | [7 empty] | 3326
3327 | [7 empty] | 3327
3328 | [7 empty] | 3328
3329 | [7 empty] | 3329
3330 | [7 empty] | 3330
3331 | [7 empty] | 3331
3332 | [7 empty] | 3332
3333 | [7 empty] | 3333
3334 | [7 empty] | 3334
3335 | [7 empty] | 3335
3336 | [7 empty] | 3336
3337 | [7 empty] | 3337
3338 | [7 empty] | 3338
3339 | [7 empty] | 3339
3340 | [7 empty] | 3340
3341 | [7 empty] | 3341
3342 | [7 empty] | 3342
3343 | [7 empty] | 3343
3344 | [7 empty] | 3344
3345 | [7 empty] | 3345
3346 | [7 empty] | 3346
3347 | [7 empty] | 3347
3348 | [7 empty] | 3348
3349 | [7 empty] | 3349
3350 | [7 empty] | 3350
3351 | [7 empty] | 3351
3352 | [7 empty] | 3352
3353 | [7 empty] | 3353
3354 | [7 empty] | 3354
3355 | [7 empty] | 3355
3356 | [7 empty] | 3356
3357 | [7 empty] | 3357
3358 | [7 empty] | 3358
3359 | [7 empty] | 3359
3360 | [7 empty] | 3360
3361 | [7 empty] | 3361
3362 | [7 empty] | 3362
3363 | [7 empty] | 3363
3364 | [7 empty] | 3364
3365 | [7 empty] | 3365
3366 | [7 empty] | 3366
3367 | [7 empty] | 3367
3368 | [7 empty] | 3368
3369 | [7 empty] | 3369
3370 | [7 empty] | 3370
3371 | [7 empty] | 3371
3372 | [7 empty] | 3372
3373 | [7 empty] | 3373
3374 | [7 empty] | 3374
3375 | [7 empty] | 3375
3376 | [7 empty] | 3376
3377 | [7 empty] | 3377
3378 | [7 empty] | 3378
3379 | [7 empty] | 3379
3380 | [7 empty] | 3380
3381 | [7 empty] | 3381
3382 | [7 empty] | 3382
3383 | [7 empty] | 3383
3384 | [7 empty] | 3384
3385 | [7 empty] | 3385
3386 | [7 empty] | 3386
3387 | [7 empty] | 3387
3388 | [7 empty] | 3388
3389 | [7 empty] | 3389
3390 | [7 empty] | 3390
3391 | [7 empty] | 3391
3392 | [7 empty] | 3392
3393 | [7 empty] | 3393
3394 | [7 empty] | 3394
3395 | [7 empty] | 3395
3396 | [7 empty] | 3396
3397 | [7 empty] | 3397
3398 | [7 empty] | 3398
3399 | [7 empty] | 3399
3400 | [7 empty] | 3400
3401 | [7 empty] | 3401
3402 | [7 empty] | 3402
3403 | [7 empty] | 3403
3404 | [7 empty] | 3404
3405 | [7 empty] | 3405
3406 | [7 empty] | 3406
3407 | [7 empty] | 3407
3408 | [7 empty] | 3408
3409 | [7 empty] | 3409
3410 | [7 empty] | 3410
3411 | [7 empty] | 3411
3412 | [7 empty] | 3412
3413 | [7 empty] | 3413
3414 | [7 empty] | 3414
3415 | [7 empty] | 3415
3416 | [7 empty] | 3416
3417 | [7 empty] | 3417
3418 | [7 empty] | 3418
3419 | [7 empty] | 3419
3420 | [7 empty] | 3420
3421 | [7 empty] | 3421
3422 | [7 empty] | 3422
3423 | [7 empty] | 3423
3424 | [7 empty] | 3424
3425 | [7 empty] | 3425
3426 | [7 empty] | 3426
3427 | [7 empty] | 3427
3428 | [7 empty] | 3428
3429 | [7 empty] | 3429
3430 | [7 empty] | 3430
3431 | [7 empty] | 3431
3432 | [7 empty] | 3432
3433 | [7 empty] | 3433
3434 | [7 empty] | 3434
3435 | [7 empty] | 3435
3436 | [7 empty] | 3436
3437 | [7 empty] | 3437
3438 | [7 empty] | 3438
3439 | [7 empty] | 3439
3440 | [7 empty] | 3440
3441 | [7 empty] | 3441
3442 | [7 empty] | 3442
3443 | [7 empty] | 3443
3444 | [7 empty] | 3444
3445 | [7 empty] | 3445
3446 | [7 empty] | 3446
3447 | [7 empty] | 3447
3448 | [7 empty] | 3448
3449 | [7 empty] | 3449
3450 | [7 empty] | 3450
3451 | [7 empty] | 3451
3452 | [7 empty] | 3452
3453 | [7 empty] | 3453
3454 | [7 empty] | 3454
3455 | [7 empty] | 3455
3456 | [7 empty] | 3456
3457 | [7 empty] | 3457
3458 | [7 empty] | 3458
3459 | [7 empty] | 3459
3460 | [7 empty] | 3460
3461 | [7 empty] | 3461
3462 | [7 empty] | 3462
3463 | [7 empty] | 3463
3464 | [7 empty] | 3464
3465 | [7 empty] | 3465
3466 | [7 empty] | 3466
3467 | [7 empty] | 3467
3468 | [7 empty] | 3468
3469 | [7 empty] | 3469
3470 | [7 empty] | 3470
3471 | [7 empty] | 3471
3472 | [7 empty] | 3472
3473 | [7 empty] | 3473
3474 | [7 empty] | 3474
3475 | [7 empty] | 3475
3476 | [7 empty] | 3476
3477 | [7 empty] | 3477
3478 | [7 empty] | 3478
3479 | [7 empty] | 3479
3480 | [7 empty] | 3480
3481 | [7 empty] | 3481
3482 | [7 empty] | 3482
3483 | [7 empty] | 3483
3484 | [7 empty] | 3484
3485 | [7 empty] | 3485
3486 | [7 empty] | 3486
3487 | [7 empty] | 3487
3488 | [7 empty] | 3488
3489 | [7 empty] | 3489
3490 | [7 empty] | 3490
3491 | [7 empty] | 3491
3492 | [7 empty] | 3492
3493 | [7 empty] | 3493
3494 | [7 empty] | 3494
3495 | [7 empty] | 3495
3496 | [7 empty] | 3496
3497 | [7 empty] | 3497
3498 | [7 empty] | 3498
3499 | [7 empty] | 3499
3500 | [7 empty] | 3500
3501 | [7 empty] | 3501
3502 | [7 empty] | 3502
3503 | [7 empty] | 3503
3504 | [7 empty] | 3504
3505 | [7 empty] | 3505
3506 | [7 empty] | 3506
3507 | [7 empty] | 3507
3508 | [7 empty] | 3508
3509 | [7 empty] | 3509
3510 | [7 empty] | 3510
3511 | [7 empty] | 3511
3512 | [7 empty] | 3512
3513 | [7 empty] | 3513
3514 | [7 empty] | 3514
3515 | [7 empty] | 3515
3516 | [7 empty] | 3516
3517 | [7 empty] | 3517
3518 | [7 empty] | 3518
3519 | [7 empty] | 3519
3520 | [7 empty] | 3520
3521 | [7 empty] | 3521
3522 | [7 empty] | 3522
3523 | [7 empty] | 3523
3524 | [7 empty] | 3524
3525 | [7 empty] | 3525
3526 | [7 empty] | 3526
3527 | [7 empty] | 3527
3528 | [7 empty] | 3528
3529 | [7 empty] | 3529
3530 | [7 empty] | 3530
3531 | [7 empty] | 3531
3532 | [7 empty] | 3532
3533 | [7 empty] | 3533
3534 | [7 empty] | 3534
3535 | [7 empty] | 3535
3536 | [7 empty] | 3536
3537 | [7 empty] | 3537
3538 | [7 empty] | 3538
3539 | [7 empty] | 3539
3540 | [7 empty] | 3540
3541 | [7 empty] | 3541
3542 | [7 empty] | 3542
3543 | [7 empty] | 3543
3544 | [7 empty] | 3544
3545 | [7 empty] | 3545
3546 | [7 empty] | 3546
3547 | [7 empty] | 3547
3548 | [7 empty] | 3548
3549 | [7 empty] | 3549
3550 | [7 empty] | 3550
3551 | [7 empty] | 3551
3552 | [7 empty] | 3552
3553 | [7 empty] | 3553
3554 | [7 empty] | 3554
3555 | [7 empty] | 3555
3556 | [7 empty] | 3556
3557 | [7 empty] | 3557
3558 | [7 empty] | 3558
3559 | [7 empty] | 3559
3560 | [7 empty] | 3560
3561 | [7 empty] | 3561
3562 | [7 empty] | 3562
3563 | [7 empty] | 3563
3564 | [7 empty] | 3564
3565 | [7 empty] | 3565
3566 | [7 empty] | 3566
3567 | [7 empty] | 3567
3568 | [7 empty] | 3568
3569 | [7 empty] | 3569
3570 | [7 empty] | 3570
3571 | [7 empty] | 3571
3572 | [7 empty] | 3572
3573 | [7 empty] | 3573
3574 | [7 empty] | 3574
3575 | [7 empty] | 3575
3576 | [7 empty] | 3576
3577 | [7 empty] | 3577
3578 | [7 empty] | 3578
3579 | [7 empty] | 3579
3580 | [7 empty] | 3580
3581 | [7 empty] | 3581
3582 | [7 empty] | 3582
3583 | [7 empty] | 3583
3584 | [7 empty] | 3584
3585 | [7 empty] | 3585
3586 | [7 empty] | 3586
3587 | [7 empty] | 3587
3588 | [7 empty] | 3588
3589 | [7 empty] | 3589
3590 | [7 empty] | 3590
3591 | [7 empty] | 3591
3592 | [7 empty] | 3592
3593 | [7 empty] | 3593
3594 | [7 empty] | 3594
3595 | [7 empty] | 3595
3596 | [7 empty] | 3596
3597 | [7 empty] | 3597
3598 | [7 empty] | 3598
3599 | [7 empty] | 3599
3600 | [7 empty] | 3600
3601 | [7 empty] | 3601
3602 | [7 empty] | 3602
3603 | [7 empty] | 3603
3604 | [7 empty] | 3604
3605 | [7 empty] | 3605
3606 | [7 empty] | 3606
3607 | [7 empty] | 3607
3608 | [7 empty] | 3608
3609 | [7 empty] | 3609
3610 | [7 empty] | 3610
3611 | [7 empty] | 3611
3612 | [7 empty] | 3612
3613 | [7 empty] | 3613
3614 | [7 empty] | 3614
3615 | [7 empty] | 3615
3616 | [7 empty] | 3616
3617 | [7 empty] | 3617
3618 | [7 empty] | 3618
3619 | [7 empty] | 3619
3620 | [7 empty] | 3620
3621 | [7 empty] | 3621
3622 | [7 empty] | 3622
3623 | [7 empty] | 3623
3624 | [7 empty] | 3624
3625 | [7 empty] | 3625
3626 | [7 empty] | 3626
3627 | [7 empty] | 3627
3628 | [7 empty] | 3628
3629 | [7 empty] | 3629
3630 | [7 empty] | 3630
3631 | [7 empty] | 3631
3632 | [7 empty] | 3632
3633 | [7 empty] | 3633
3634 | [7 empty] | 3634
3635 | [7 empty] | 3635
3636 | [7 empty] | 3636
3637 | [7 empty] | 3637
3638 | [7 empty] | 3638
3639 | [7 empty] | 3639
3640 | [7 empty] | 3640
3641 | [7 empty] | 3641
3642 | [7 empty] | 3642
3643 | [7 empty] | 3643
3644 | [7 empty] | 3644
3645 | [7 empty] | 3645
3646 | [7 empty] | 3646
3647 | [7 empty] | 3647
3648 | [7 empty] | 3648
3649 | [7 empty] | 3649
3650 | [7 empty] | 3650
3651 | [7 empty] | 3651
3652 | [7 empty] | 3652
3653 | [7 empty] | 3653
3654 | [7 empty] | 3654
3655 | [7 empty] | 3655
3656 | [7 empty] | 3656
3657 | [7 empty] | 3657
3658 | [7 empty] | 3658
3659 | [7 empty] | 3659
3660 | [7 empty] | 3660
3661 | [7 empty] | 3661
3662 | [7 empty] | 3662
3663 | [7 empty] | 3663
3664 | [7 empty] | 3664
3665 | [7 empty] | 3665
3666 | [7 empty] | 3666
3667 | [7 empty] | 3667
3668 | [7 empty] | 3668
3669 | [7 empty] | 3669
3670 | [7 empty] | 3670
3671 | [7 empty] | 3671
3672 | [7 empty] | 3672
3673 | [7 empty] | 3673
3674 | [7 empty] | 3674
3675 | [7 empty] | 3675
3676 | [7 empty] | 3676
3677 | [7 empty] | 3677
3678 | [7 empty] | 3678
3679 | [7 empty] | 3679
3680 | [7 empty] | 3680
3681 | [7 empty] | 3681
3682 | [7 empty] | 3682
3683 | [7 empty] | 3683
3684 | [7 empty] | 3684
3685 | [7 empty] | 3685
3686 | [7 empty] | 3686
3687 | [7 empty] | 3687
3688 | [7 empty] | 3688
3689 | [7 empty] | 3689
3690 | [7 empty] | 3690
3691 | [7 empty] | 3691
3692 | [7 empty] | 3692
3693 | [7 empty] | 3693
3694 | [7 empty] | 3694
3695 | [7 empty] | 3695
3696 | [7 empty] | 3696
3697 | [7 empty] | 3697
3698 | [7 empty] | 3698
3699 | [7 empty] | 3699
3700 | [7 empty] | 3700
3701 | [7 empty] | 3701
3702 | [7 empty] | 3702
3703 | [7 empty] | 3703
3704 | [7 empty] | 3704
3705 | [7 empty] | 3705
3706 | [7 empty] | 3706
3707 | [7 empty] | 3707
3708 | [7 empty] | 3708
3709 | [7 empty] | 3709
3710 | [7 empty] | 3710
3711 | [7 empty] | 3711
3712 | [7 empty] | 3712
3713 | [7 empty] | 3713
3714 | [7 empty] | 3714
3715 | [7 empty] | 3715
3716 | [7 empty] | 3716
3717 | [7 empty] | 3717
3718 | [7 empty] | 3718
3719 | [7 empty] | 3719
3720 | [7 empty] | 3720
3721 | [7 empty] | 3721
3722 | [7 empty] | 3722
3723 | [7 empty] | 3723
3724 | [7 empty] | 3724
3725 | [7 empty] | 3725
3726 | [7 empty] | 3726
3727 | [7 empty] | 3727
3728 | [7 empty] | 3728
3729 | [7 empty] | 3729
3730 | [7 empty] | 3730
3731 | [7 empty] | 3731
3732 | [7 empty] | 3732
3733 | [7 empty] | 3733
3734 | [7 empty] | 3734
3735 | [7 empty] | 3735
3736 | [7 empty] | 3736
3737 | [7 empty] | 3737
3738 | [7 empty] | 3738
3739 | [7 empty] | 3739
3740 | [7 empty] | 3740
3741 | [7 empty] | 3741
3742 | [7 empty] | 3742
3743 | [7 empty] | 3743
3744 | [7 empty] | 3744
3745 | [7 empty] | 3745
3746 | [7 empty] | 3746
3747 | [7 empty] | 3747
3748 | [7 empty] | 3748
3749 | [7 empty] | 3749
3750 | [7 empty] | 3750
3751 | [7 empty] | 3751
3752 | [7 empty] | 3752
3753 | [7 empty] | 3753
3754 | [7 empty] | 3754
3755 | [7 empty] | 3755
3756 | [7 empty] | 3756
3757 | [7 empty] | 3757
3758 | [7 empty] | 3758
3759 | [7 empty] | 3759
3760 | [7 empty] | 3760
3761 | [7 empty] | 3761
3762 | [7 empty] | 3762
3763 | [7 empty] | 3763
3764 | [7 empty] | 3764
3765 | [7 empty] | 3765
3766 | [7 empty] | 3766
3767 | [7 empty] | 3767
3768 | [7 empty] | 3768
3769 | [7 empty] | 3769
3770 | [7 empty] | 3770
3771 | [7 empty] | 3771
3772 | [7 empty] | 3772
3773 | [7 empty] | 3773
3774 | [7 empty] | 3774
3775 | [7 empty] | 3775
3776 | [7 empty] | 3776
3777 | [7 empty] | 3777
3778 | [7 empty] | 3778
3779 | [7 empty] | 3779
3780 | [7 empty] | 3780
3781 | [7 empty] | 3781
3782 | [7 empty] | 3782
3783 | [7 empty] | 3783
3784 | [7 empty] | 3784
3785 | [7 empty] | 3785
3786 | [7 empty] | 3786
3787 | [7 empty] | 3787
3788 | [7 empty] | 3788
3789 | [7 empty] | 3789
3790 | [7 empty] | 3790
3791 | [7 empty] | 3791
3792 | [7 empty] | 3792
3793 | [7 empty] | 3793
3794 | [7 empty] | 3794
3795 | [7 empty] | 3795
3796 | [7 empty] | 3796
3797 | [7 empty] | 3797
3798 | [7 empty] | 3798
3799 | [7 empty] | 3799
3800 | [7 empty] | 3800
3801 | [7 empty] | 3801
3802 | [7 empty] | 3802
3803 | [7 empty] | 3803
3804 | [7 empty] | 3804
3805 | [7 empty] | 3805
3806 | [7 empty] | 3806
3807 | [7 empty] | 3807
3808 | [7 empty] | 3808
3809 | [7 empty] | 3809
3810 | [7 empty] | 3810
3811 | [7 empty] | 3811
3812 | [7 empty] | 3812
3813 | [7 empty] | 3813
3814 | [7 empty] | 3814
3815 | [7 empty] | 3815
3816 | [7 empty] | 3816
3817 | [7 empty] | 3817
3818 | [7 empty] | 3818
3819 | [7 empty] | 3819
3820 | [7 empty] | 3820
3821 | [7 empty] | 3821
3822 | [7 empty] | 3822
3823 | [7 empty] | 3823
3824 | [7 empty] | 3824
3825 | [7 empty] | 3825
3826 | [7 empty] | 3826
3827 | [7 empty] | 3827
3828 | [7 empty] | 3828
3829 | [7 empty] | 3829
3830 | [7 empty] | 3830
3831 | [7 empty] | 3831
3832 | [7 empty] | 3832
3833 | [7 empty] | 3833
3834 | [7 empty] | 3834
3835 | [7 empty] | 3835
3836 | [7 empty] | 3836
3837 | [7 empty] | 3837
3838 | [7 empty] | 3838
3839 | [7 empty] | 3839
3840 | [7 empty] | 3840
3841 | [7 empty] | 3841
3842 | [7 empty] | 3842
3843 | [7 empty] | 3843
3844 | [7 empty] | 3844
3845 | [7 empty] | 3845
3846 | [7 empty] | 3846
3847 | [7 empty] | 3847
3848 | [7 empty] | 3848
3849 | [7 empty] | 3849
3850 | [7 empty] | 3850
3851 | [7 empty] | 3851
3852 | [7 empty] | 3852
3853 | [7 empty] | 3853
3854 | [7 empty] | 3854
3855 | [7 empty] | 3855
3856 | [7 empty] | 3856
3857 | [7 empty] | 3857
3858 | [7 empty] | 3858
3859 | [7 empty] | 3859
3860 | [7 empty] | 3860
3861 | [7 empty] | 3861
3862 | [7 empty] | 3862
3863 | [7 empty] | 3863
3864 | [7 empty] | 3864
3865 | [7 empty] | 3865
3866 | [7 empty] | 3866
3867 | [7 empty] | 3867
3868 | [7 empty] | 3868
3869 | [7 empty] | 3869
3870 | [7 empty] | 3870
3871 | [7 empty] | 3871
3872 | [7 empty] | 3872
3873 | [7 empty] | 3873
3874 | [7 empty] | 3874
3875 | [7 empty] | 3875
3876 | [7 empty] | 3876
3877 | [7 empty] | 3877
3878 | [7 empty] | 3878
3879 | [7 empty] | 3879
3880 | [7 empty] | 3880
3881 | [7 empty] | 3881
3882 | [7 empty] | 3882
3883 | [7 empty] | 3883
3884 | [7 empty] | 3884
3885 | [7 empty] | 3885
3886 | [7 empty] | 3886
3887 | [7 empty] | 3887
3888 | [7 empty] | 3888
3889 | [7 empty] | 3889
3890 | [7 empty] | 3890
3891 | [7 empty] | 3891
3892 | [7 empty] | 3892
3893 | [7 empty] | 3893
3894 | [7 empty] | 3894
3895 | [7 empty] | 3895
3896 | [7 empty] | 3896
3897 | [7 empty] | 3897
3898 | [7 empty] | 3898
3899 | [7 empty] | 3899
3900 | [7 empty] | 3900
3901 | [7 empty] | 3901
3902 | [7 empty] | 3902
3903 | [7 empty] | 3903
3904 | [7 empty] | 3904
3905 | [7 empty] | 3905
3906 | [7 empty] | 3906
3907 | [7 empty] | 3907
3908 | [7 empty] | 3908
3909 | [7 empty] | 3909
3910 | [7 empty] | 3910
3911 | [7 empty] | 3911
3912 | [7 empty] | 3912
3913 | [7 empty] | 3913
3914 | [7 empty] | 3914
3915 | [7 empty] | 3915
3916 | [7 empty] | 3916
3917 | [7 empty] | 3917
3918 | [7 empty] | 3918
3919 | [7 empty] | 3919
3920 | [7 empty] | 3920
3921 | [7 empty] | 3921
3922 | [7 empty] | 3922
3923 | [7 empty] | 3923
3924 | [7 empty] | 3924
3925 | [7 empty] | 3925
3926 | [7 empty] | 3926
3927 | [7 empty] | 3927
3928 | [7 empty] | 3928
3929 | [7 empty] | 3929
3930 | [7 empty] | 3930
3931 | [7 empty] | 3931
3932 | [7 empty] | 3932
3933 | [7 empty] | 3933
3934 | [7 empty] | 3934
3935 | [7 empty] | 3935
3936 | [7 empty] | 3936
3937 | [7 empty] | 3937
3938 | [7 empty] | 3938
3939 | [7 empty] | 3939
3940 | [7 empty] | 3940
3941 | [7 empty] | 3941
3942 | [7 empty] | 3942
3943 | [7 empty] | 3943
3944 | [7 empty] | 3944
3945 | [7 empty] | 3945
3946 | [7 empty] | 3946
3947 | [7 empty] | 3947
3948 | [7 empty] | 3948
3949 | [7 empty] | 3949
3950 | [7 empty] | 3950
3951 | [7 empty] | 3951
3952 | [7 empty] | 3952
3953 | [7 empty] | 3953
3954 | [7 empty] | 3954
3955 | [7 empty] | 3955
3956 | [7 empty] | 3956
3957 | [7 empty] | 3957
3958 | [7 empty] | 3958
3959 | [7 empty] | 3959
3960 | [7 empty] | 3960
3961 | [7 empty] | 3961
3962 | [7 empty] | 3962
3963 | [7 empty] | 3963
3964 | [7 empty] | 3964
3965 | [7 empty] | 3965
3966 | [7 empty] | 3966
3967 | [7 empty] | 3967
3968 | [7 empty] | 3968
3969 | [7 empty] | 3969
3970 | [7 empty] | 3970
3971 | [7 empty] | 3971
3972 | [7 empty] | 3972
3973 | [7 empty] | 3973
3974 | [7 empty] | 3974
3975 | [7 empty] | 3975
3976 | [7 empty] | 3976
3977 | [7 empty] | 3977
3978 | [7 empty] | 3978
3979 | [7 empty] | 3979
3980 | [7 empty] | 3980
3981 | [7 empty] | 3981
3982 | [7 empty] | 3982
3983 | [7 empty] | 3983
3984 | [7 empty] | 3984
3985 | [7 empty] | 3985
3986 | [7 empty] | 3986
3987 | [7 empty] | 3987
3988 | [7 empty] | 3988
3989 | [7 empty] | 3989
3990 | [7 empty] | 3990
3991 | [7 empty] | 3991
3992 | [7 empty] | 3992
3993 | [7 empty] | 3993
3994 | [7 empty] | 3994
3995 | [7 empty] | 3995
3996 | [7 empty] | 3996
3997 | [7 empty] | 3997
3998 | [7 empty] | 3998
3999 | [7 empty] | 3999
4000 | [7 empty] | 4000
4001 | [7 empty] | 4001
4002 | [7 empty] | 4002
4003 | [7 empty] | 4003
4004 | [7 empty] | 4004
4005 | [7 empty] | 4005
4006 | [7 empty] | 4006
4007 | [7 empty] | 4007
4008 | [7 empty] | 4008
4009 | [7 empty] | 4009
4010 | [7 empty] | 4010
4011 | [7 empty] | 4011
4012 | [7 empty] | 4012
4013 | [7 empty] | 4013
4014 | [7 empty] | 4014
4015 | [7 empty] | 4015
4016 | [7 empty] | 4016
4017 | [7 empty] | 4017
4018 | [7 empty] | 4018
4019 | [7 empty] | 4019
4020 | [7 empty] | 4020
4021 | [7 empty] | 4021
4022 | [7 empty] | 4022
4023 | [7 empty] | 4023
4024 | [7 empty] | 4024
4025 | [7 empty] | 4025
4026 | [7 empty] | 4026
4027 | [7 empty] | 4027
4028 | [7 empty] | 4028
4029 | [7 empty] | 4029
4030 | [7 empty] | 4030
4031 | [7 empty] | 4031
4032 | [7 empty] | 4032
4033 | [7 empty] | 4033
4034 | [7 empty] | 4034
4035 | [7 empty] | 4035
4036 | [7 empty] | 4036
4037 | [7 empty] | 4037
4038 | [7 empty] | 4038
4039 | [7 empty] | 4039
4040 | [7 empty] | 4040
4041 | [7 empty] | 4041
4042 | [7 empty] | 4042
4043 | [7 empty] | 4043
4044 | [7 empty] | 4044
4045 | [7 empty] | 4045
4046 | [7 empty] | 4046
4047 | [7 empty] | 4047
4048 | [7 empty] | 4048
4049 | [7 empty] | 4049
4050 | [7 empty] | 4050
4051 | [7 empty] | 4051
4052 | [7 empty] | 4052
4053 | [7 empty] | 4053
4054 | [7 empty] | 4054
4055 | [7 empty] | 4055
4056 | [7 empty] | 4056
4057 | [7 empty] | 4057
4058 | [7 empty] | 4058
4059 | [7 empty] | 4059
4060 | [7 empty] | 4060
4061 | [7 empty] | 4061
4062 | [7 empty] | 4062
4063 | [7 empty] | 4063
4064 | [7 empty] | 4064
4065 | [7 empty] | 4065
4066 | [7 empty] | 4066
4067 | [7 empty] | 4067
4068 | [7 empty] | 4068
4069 | [7 empty] | 4069
4070 | [7 empty] | 4070
4071 | [7 empty] | 4071
4072 | [7 empty] | 4072
4073 | [7 empty] | 4073
4074 | [7 empty] | 4074
4075 | [7 empty] | 4075
4076 | [7 empty] | 4076
4077 | [7 empty] | 4077
4078 | [7 empty] | 4078
4079 | [7 empty] | 4079
4080 | [7 empty] | 4080
4081 | [7 empty] | 4081
4082 | [7 empty] | 4082
4083 | [7 empty] | 4083
4084 | [7 empty] | 4084
4085 | [7 empty] | 4085
4086 | [7 empty] | 4086
4087 | [7 empty] | 4087
4088 | [7 empty] | 4088
4089 | [7 empty] | 4089
4090 | [7 empty] | 4090
4091 | [7 empty] | 4091
4092 | [7 empty] | 4092
4093 | [7 empty] | 4093
4094 | [7 empty] | 4094
4095 | [7 empty] | 4095
4096 | [7 empty] | 4096
4097 | [7 empty] | 4097
4098 | [7 empty] | 4098
4099 | [7 empty] | 4099
4100 | [7 empty] | 4100
4101 | [7 empty] | 4101
4102 | [7 empty] | 4102
4103 | [7 empty] | 4103
4104 | [7 empty] | 4104
4105 | [7 empty] | 4105
4106 | [7 empty] | 4106
4107 | [7 empty] | 4107
4108 | [7 empty] | 4108
4109 | [7 empty] | 4109
4110 | [7 empty] | 4110
4111 | [7 empty] | 4111
4112 | [7 empty] | 4112
4113 | [7 empty] | 4113
4114 | [7 empty] | 4114
4115 | [7 empty] | 4115
4116 | [7 empty] | 4116
4117 | [7 empty] | 4117
4118 | [7 empty] | 4118
4119 | [7 empty] | 4119
4120 | [7 empty] | 4120
4121 | [7 empty] | 4121
4122 | [7 empty] | 4122
4123 | [7 empty] | 4123
4124 | [7 empty] | 4124
4125 | [7 empty] | 4125
4126 | [7 empty] | 4126
4127 | [7 empty] | 4127
4128 | [7 empty] | 4128
4129 | [7 empty] | 4129
4130 | [7 empty] | 4130
4131 | [7 empty] | 4131
4132 | [7 empty] | 4132
4133 | [7 empty] | 4133
4134 | [7 empty] | 4134
4135 | [7 empty] | 4135
4136 | [7 empty] | 4136
4137 | [7 empty] | 4137
4138 | [7 empty] | 4138
4139 | [7 empty] | 4139
4140 | [7 empty] | 4140
4141 | [7 empty] | 4141
4142 | [7 empty] | 4142
4143 | [7 empty] | 4143
4144 | [7 empty] | 4144
4145 | [7 empty] | 4145
4146 | [7 empty] | 4146
4147 | [7 empty] | 4147
4148 | [7 empty] | 4148
4149 | [7 empty] | 4149
4150 | [7 empty] | 4150
4151 | [7 empty] | 4151
4152 | [7 empty] | 4152
4153 | [7 empty] | 4153
4154 | [7 empty] | 4154
4155 | [7 empty] | 4155
4156 | [7 empty] | 4156
4157 | [7 empty] | 4157
4158 | [7 empty] | 4158
4159 | [7 empty] | 4159
4160 | [7 empty] | 4160
4161 | [7 empty] | 4161
4162 | [7 empty] | 4162
4163 | [7 empty] | 4163
4164 | [7 empty] | 4164
4165 | [7 empty] | 4165
4166 | [7 empty] | 4166
4167 | [7 empty] | 4167
4168 | [7 empty] | 4168
4169 | [7 empty] | 4169
4170 | [7 empty] | 4170
4171 | [7 empty] | 4171
4172 | [7 empty] | 4172
4173 | [7 empty] | 4173
4174 | [7 empty] | 4174
4175 | [7 empty] | 4175
4176 | [7 empty] | 4176
4177 | [7 empty] | 4177
4178 | [7 empty] | 4178
4179 | [7 empty] | 4179
4180 | [7 empty] | 4180
4181 | [7 empty] | 4181
4182 | [7 empty] | 4182
4183 | [7 empty] | 4183
4184 | [7 empty] | 4184
4185 | [7 empty] | 4185
4186 | [7 empty] | 4186
4187 | [7 empty] | 4187
4188 | [7 empty] | 4188
4189 | [7 empty] | 4189
4190 | [7 empty] | 4190
4191 | [7 empty] | 4191
4192 | [7 empty] | 4192
4193 | [7 empty] | 4193
4194 | [7 empty] | 4194
4195 | [7 empty] | 4195
4196 | [7 empty] | 4196
4197 | [7 empty] | 4197
4198 | [7 empty] | 4198
4199 | [7 empty] | 4199
4200 | [7 empty] | 4200
4201 | [7 empty] | 4201
4202 | [7 empty] | 4202
4203 | [7 empty] | 4203
4204 | [7 empty] | 4204
4205 | [7 empty] | 4205
4206 | [7 empty] | 4206
4207 | [7 empty] | 4207
4208 | [7 empty] | 4208
4209 | [7 empty] | 4209
4210 | [7 empty] | 4210
4211 | [7 empty] | 4211
4212 | [7 empty] | 4212
4213 | [7 empty] | 4213
4214 | [7 empty] | 4214
4215 | [7 empty] | 4215
4216 | [7 empty] | 4216
4217 | [7 empty] | 4217
4218 | [7 empty] | 4218
4219 | [7 empty] | 4219
4220 | [7 empty] | 4220
4221 | [7 empty] | 4221
4222 | [7 empty] | 4222
4223 | [7 empty] | 4223
4224 | [7 empty] | 4224
4225 | [7 empty] | 4225
4226 | [7 empty] | 4226
4227 | [7 empty] | 4227
4228 | [7 empty] | 4228
4229 | [7 empty] | 4229
4230 | [7 empty] | 4230
4231 | [7 empty] | 4231
4232 | [7 empty] | 4232
4233 | [7 empty] | 4233
4234 | [7 empty] | 4234
4235 | [7 empty] | 4235
4236 | [7 empty] | 4236
4237 | [7 empty] | 4237
4238 | [7 empty] | 4238
4239 | [7 empty] | 4239
4240 | [7 empty] | 4240
4241 | [7 empty] | 4241
4242 | [7 empty] | 4242
4243 | [7 empty] | 4243
4244 | [7 empty] | 4244
4245 | [7 empty] | 4245
4246 | [7 empty] | 4246
4247 | [7 empty] | 4247
4248 | [7 empty] | 4248
4249 | [7 empty] | 4249
4250 | [7 empty] | 4250
4251 | [7 empty] | 4251
4252 | [7 empty] | 4252
4253 | [7 empty] | 4253
4254 | [7 empty] | 4254
4255 | [7 empty] | 4255
4256 | [7 empty] | 4256
4257 | [7 empty] | 4257
4258 | [7 empty] | 4258
4259 | [7 empty] | 4259
4260 | [7 empty] | 4260
4261 | [7 empty] | 4261
4262 | [7 empty] | 4262
4263 | [7 empty] | 4263
4264 | [7 empty] | 4264
4265 | [7 empty] | 4265
4266 | [7 empty] | 4266
4267 | [7 empty] | 4267
4268 | [7 empty] | 4268
4269 | [7 empty] | 4269
4270 | [7 empty] | 4270
4271 | [7 empty] | 4271
4272 | [7 empty] | 4272
4273 | [7 empty] | 4273
4274 | [7 empty] | 4274
4275 | [7 empty] | 4275
4276 | [7 empty] | 4276
4277 | [7 empty] | 4277
4278 | [7 empty] | 4278
4279 | [7 empty] | 4279
4280 | [7 empty] | 4280
4281 | [7 empty] | 4281
4282 | [7 empty] | 4282
4283 | [7 empty] | 4283
4284 | [7 empty] | 4284
4285 | [7 empty] | 4285
4286 | [7 empty] | 4286
4287 | [7 empty] | 4287
4288 | [7 empty] | 4288
4289 | [7 empty] | 4289
4290 | [7 empty] | 4290
4291 | [7 empty] | 4291
4292 | [7 empty] | 4292
4293 | [7 empty] | 4293
4294 | [7 empty] | 4294
4295 | [7 empty] | 4295
4296 | [7 empty] | 4296
4297 | [7 empty] | 4297
4298 | [7 empty] | 4298
4299 | [7 empty] | 4299
4300 | [7 empty] | 4300
4301 | [7 empty] | 4301
4302 | [7 empty] | 4302
4303 | [7 empty] | 4303
4304 | [7 empty] | 4304
4305 | [7 empty] | 4305
4306 | [7 empty] | 4306
4307 | [7 empty] | 4307
4308 | [7 empty] | 4308
4309 | [7 empty] | 4309
4310 | [7 empty] | 4310
4311 | [7 empty] | 4311
4312 | [7 empty] | 4312
4313 | [7 empty] | 4313
4314 | [7 empty] | 4314
4315 | [7 empty] | 4315
4316 | [7 empty] | 4316
4317 | [7 empty] | 4317
4318 | [7 empty] | 4318
4319 | [7 empty] | 4319
4320 | [7 empty] | 4320
4321 | [7 empty] | 4321
4322 | [7 empty] | 4322
4323 | [7 empty] | 4323
4324 | [7 empty] | 4324
4325 | [7 empty] | 4325
4326 | [7 empty] | 4326
4327 | [7 empty] | 4327
4328 | [7 empty] | 4328
4329 | [7 empty] | 4329
4330 | [7 empty] | 4330
4331 | [7 empty] | 4331
4332 | [7 empty] | 4332
4333 | [7 empty] | 4333
4334 | [7 empty] | 4334
4335 | [7 empty] | 4335
4336 | [7 empty] | 4336
4337 | [7 empty] | 4337
4338 | [7 empty] | 4338
4339 | [7 empty] | 4339
4340 | [7 empty] | 4340
4341 | [7 empty] | 4341
4342 | [7 empty] | 4342
4343 | [7 empty] | 4343
4344 | [7 empty] | 4344
4345 | [7 empty] | 4345
4346 | [7 empty] | 4346
4347 | [7 empty] | 4347
4348 | [7 empty] | 4348
4349 | [7 empty] | 4349
4350 | [7 empty] | 4350
4351 | [7 empty] | 4351
4352 | [7 empty] | 4352
4353 | [7 empty] | 4353
4354 | [7 empty] | 4354
4355 | [7 empty] | 4355
4356 | [7 empty] | 4356
4357 | [7 empty] | 4357
4358 | [7 empty] | 4358
4359 | [7 empty] | 4359
4360 | [7 empty] | 4360
4361 | [7 empty] | 4361
4362 | [7 empty] | 4362
4363 | [7 empty] | 4363
4364 | [7 empty] | 4364
4365 | [7 empty] | 4365
4366 | [7 empty] | 4366
4367 | [7 empty] | 4367
4368 | [7 empty] | 4368
4369 | [7 empty] | 4369
4370 | [7 empty] | 4370
4371 | [7 empty] | 4371
4372 | [7 empty] | 4372
4373 | [7 empty] | 4373
4374 | [7 empty] | 4374
4375 | [7 empty] | 4375
4376 | [7 empty] | 4376
4377 | [7 empty] | 4377
4378 | [7 empty] | 4378
4379 | [7 empty] | 4379
4380 | [7 empty] | 4380
4381 | [7 empty] | 4381
4382 | [7 empty] | 4382
4383 | [7 empty] | 4383
4384 | [7 empty] | 4384
4385 | [7 empty] | 4385
4386 | [7 empty] | 4386
4387 | [7 empty] | 4387
4388 | [7 empty] | 4388
4389 | [7 empty] | 4389
4390 | [7 empty] | 4390
4391 | [7 empty] | 4391
4392 | [7 empty] | 4392
4393 | [7 empty] | 4393
4394 | [7 empty] | 4394
4395 | [7 empty] | 4395
4396 | [7 empty] | 4396
4397 | [7 empty] | 4397
4398 | [7 empty] | 4398
4399 | [7 empty] | 4399
4400 | [7 empty] | 4400
4401 | [7 empty] | 4401
4402 | [7 empty] | 4402
4403 | [7 empty] | 4403
4404 | [7 empty] | 4404
4405 | [7 empty] | 4405
4406 | [7 empty] | 4406
4407 | [7 empty] | 4407
4408 | [7 empty] | 4408
4409 | [7 empty] | 4409
4410 | [7 empty] | 4410
4411 | [7 empty] | 4411
4412 | [7 empty] | 4412
4413 | [7 empty] | 4413
4414 | [7 empty] | 4414
4415 | [7 empty] | 4415
4416 | [7 empty] | 4416
4417 | [7 empty] | 4417
4418 | [7 empty] | 4418
4419 | [7 empty] | 4419
4420 | [7 empty] | 4420
4421 | [7 empty] | 4421
4422 | [7 empty] | 4422
4423 | [7 empty] | 4423
4424 | [7 empty] | 4424
4425 | [7 empty] | 4425
4426 | [7 empty] | 4426
4427 | [7 empty] | 4427
4428 | [7 empty] | 4428
4429 | [7 empty] | 4429
4430 | [7 empty] | 4430
4431 | [7 empty] | 4431
4432 | [7 empty] | 4432
4433 | [7 empty] | 4433
4434 | [7 empty] | 4434
4435 | [7 empty] | 4435
4436 | [7 empty] | 4436
4437 | [7 empty] | 4437
4438 | [7 empty] | 4438
4439 | [7 empty] | 4439
4440 | [7 empty] | 4440
4441 | [7 empty] | 4441
4442 | [7 empty] | 4442
4443 | [7 empty] | 4443
4444 | [7 empty] | 4444
4445 | [7 empty] | 4445
4446 | [7 empty] | 4446
4447 | [7 empty] | 4447
4448 | [7 empty] | 4448
4449 | [7 empty] | 4449
4450 | [7 empty] | 4450
4451 | [7 empty] | 4451
4452 | [7 empty] | 4452
4453 | [7 empty] | 4453
4454 | [7 empty] | 4454
4455 | [7 empty] | 4455
4456 | [7 empty] | 4456
4457 | [7 empty] | 4457
4458 | [7 empty] | 4458
4459 | [7 empty] | 4459
4460 | [7 empty] | 4460
4461 | [7 empty] | 4461
4462 | [7 empty] | 4462
4463 | [7 empty] | 4463
4464 | [7 empty] | 4464
4465 | [7 empty] | 4465
4466 | [7 empty] | 4466
4467 | [7 empty] | 4467
4468 | [7 empty] | 4468
4469 | [7 empty] | 4469
4470 | [7 empty] | 4470
4471 | [7 empty] | 4471
4472 | [7 empty] | 4472
4473 | [7 empty] | 4473
4474 | [7 empty] | 4474
4475 | [7 empty] | 4475
4476 | [7 empty] | 4476
4477 | [7 empty] | 4477
4478 | [7 empty] | 4478
4479 | [7 empty] | 4479
4480 | [7 empty] | 4480
4481 | [7 empty] | 4481
4482 | [7 empty] | 4482
4483 | [7 empty] | 4483
4484 | [7 empty] | 4484
4485 | [7 empty] | 4485
4486 | [7 empty] | 4486
4487 | [7 empty] | 4487
4488 | [7 empty] | 4488
4489 | [7 empty] | 4489
4490 | [7 empty] | 4490
4491 | [7 empty] | 4491
4492 | [7 empty] | 4492
4493 | [7 empty] | 4493
4494 | [7 empty] | 4494
4495 | [7 empty] | 4495
4496 | [7 empty] | 4496
4497 | [7 empty] | 4497
4498 | [7 empty] | 4498
4499 | [7 empty] | 4499
4500 | [7 empty] | 4500
4501 | [7 empty] | 4501
4502 | [7 empty] | 4502
4503 | [7 empty] | 4503
4504 | [7 empty] | 4504
4505 | [7 empty] | 4505
4506 | [7 empty] | 4506
4507 | [7 empty] | 4507
4508 | [7 empty] | 4508
4509 | [7 empty] | 4509
4510 | [7 empty] | 4510
4511 | [7 empty] | 4511
4512 | [7 empty] | 4512
4513 | [7 empty] | 4513
4514 | [7 empty] | 4514
4515 | [7 empty] | 4515
4516 | [7 empty] | 4516
4517 | [7 empty] | 4517
4518 | [7 empty] | 4518
4519 | [7 empty] | 4519
4520 | [7 empty] | 4520
4521 | [7 empty] | 4521
4522 | [7 empty] | 4522
4523 | [7 empty] | 4523
4524 | [7 empty] | 4524
4525 | [7 empty] | 4525
4526 | [7 empty] | 4526
4527 | [7 empty] | 4527
4528 | [7 empty] | 4528
4529 | [7 empty] | 4529
4530 | [7 empty] | 4530
4531 | [7 empty] | 4531
4532 | [7 empty] | 4532
4533 | [7 empty] | 4533
4534 | [7 empty] | 4534
4535 | [7 empty] | 4535
4536 | [7 empty] | 4536
4537 | [7 empty] | 4537
4538 | [7 empty] | 4538
4539 | [7 empty] | 4539
4540 | [7 empty] | 4540
4541 | [7 empty] | 4541
4542 | [7 empty] | 4542
4543 | [7 empty] | 4543
4544 | [7 empty] | 4544
4545 | [7 empty] | 4545
4546 | [7 empty] | 4546
4547 | [7 empty] | 4547
4548 | [7 empty] | 4548
4549 | [7 empty] | 4549
4550 | [7 empty] | 4550
4551 | [7 empty] | 4551
4552 | [7 empty] | 4552
4553 | [7 empty] | 4553
4554 | [7 empty] | 4554
4555 | [7 empty] | 4555
4556 | [7 empty] | 4556
4557 | [7 empty] | 4557
4558 | [7 empty] | 4558
4559 | [7 empty] | 4559
4560 | [7 empty] | 4560
4561 | [7 empty] | 4561
4562 | [7 empty] | 4562
4563 | [7 empty] | 4563
4564 | [7 empty] | 4564
4565 | [7 empty] | 4565
4566 | [7 empty] | 4566
4567 | [7 empty] | 4567
4568 | [7 empty] | 4568
4569 | [7 empty] | 4569
4570 | [7 empty] | 4570
4571 | [7 empty] | 4571
4572 | [7 empty] | 4572
4573 | [7 empty] | 4573
4574 | [7 empty] | 4574
4575 | [7 empty] | 4575
4576 | [7 empty] | 4576
4577 | [7 empty] | 4577
4578 | [7 empty] | 4578
4579 | [7 empty] | 4579
4580 | [7 empty] | 4580
4581 | [7 empty] | 4581
4582 | [7 empty] | 4582
4583 | [7 empty] | 4583
4584 | [7 empty] | 4584
4585 | [7 empty] | 4585
4586 | [7 empty] | 4586
4587 | [7 empty] | 4587
4588 | [7 empty] | 4588
4589 | [7 empty] | 4589
4590 | [7 empty] | 4590
4591 | [7 empty] | 4591
4592 | [7 empty] | 4592
4593 | [7 empty] | 4593
4594 | [7 empty] | 4594
4595 | [7 empty] | 4595
4596 | [7 empty] | 4596
4597 | [7 empty] | 4597
4598 | [7 empty] | 4598
4599 | [7 empty] | 4599
4600 | [7 empty] | 4600
4601 | [7 empty] | 4601
4602 | [7 empty] | 4602
4603 | [7 empty] | 4603
4604 | [7 empty] | 4604
4605 | [7 empty] | 4605
4606 | [7 empty] | 4606
4607 | [7 empty] | 4607
4608 | [7 empty] | 4608
4609 | [7 empty] | 4609
4610 | [7 empty] | 4610
4611 | [7 empty] | 4611
4612 | [7 empty] | 4612
4613 | [7 empty] | 4613
4614 | [7 empty] | 4614
4615 | [7 empty] | 4615
4616 | [7 empty] | 4616
4617 | [7 empty] | 4617
4618 | [7 empty] | 4618
4619 | [7 empty] | 4619
4620 | [7 empty] | 4620
4621 | [7 empty] | 4621
4622 | [7 empty] | 4622
4623 | [7 empty] | 4623
4624 | [7 empty] | 4624
4625 | [7 empty] | 4625
4626 | [7 empty] | 4626
4627 | [7 empty] | 4627
4628 | [7 empty] | 4628
4629 | [7 empty] | 4629
4630 | [7 empty] | 4630
4631 | [7 empty] | 4631
4632 | [7 empty] | 4632
4633 | [7 empty] | 4633
4634 | [7 empty] | 4634
4635 | [7 empty] | 4635
4636 | [7 empty] | 4636
4637 | [7 empty] | 4637
4638 | [7 empty] | 4638
4639 | [7 empty] | 4639
4640 | [7 empty] | 4640
4641 | [7 empty] | 4641
4642 | [7 empty] | 4642
4643 | [7 empty] | 4643
4644 | [7 empty] | 4644
4645 | [7 empty] | 4645
4646 | [7 empty] | 4646
4647 | [7 empty] | 4647
4648 | [7 empty] | 4648
4649 | [7 empty] | 4649
4650 | [7 empty] | 4650
4651 | [7 empty] | 4651
4652 | [7 empty] | 4652
4653 | [7 empty] | 4653
4654 | [7 empty] | 4654
4655 | [7 empty] | 4655
4656 | [7 empty] | 4656
4657 | [7 empty] | 4657
4658 | [7 empty] | 4658
4659 | [7 empty] | 4659
4660 | [7 empty] | 4660
4661 | [7 empty] | 4661
4662 | [7 empty] | 4662
4663 | [7 empty] | 4663
4664 | [7 empty] | 4664
4665 | [7 empty] | 4665
4666 | [7 empty] | 4666
4667 | [7 empty] | 4667
4668 | [7 empty] | 4668
4669 | [7 empty] | 4669
4670 | [7 empty] | 4670
4671 | [7 empty] | 4671
4672 | [7 empty] | 4672
4673 | [7 empty] | 4673
4674 | [7 empty] | 4674
4675 | [7 empty] | 4675
4676 | [7 empty] | 4676
4677 | [7 empty] | 4677
4678 | [7 empty] | 4678
4679 | [7 empty] | 4679
4680 | [7 empty] | 4680
4681 | [7 empty] | 4681
4682 | [7 empty] | 4682
4683 | [7 empty] | 4683
4684 | [7 empty] | 4684
4685 | [7 empty] | 4685
4686 | [7 empty] | 4686
4687 | [7 empty] | 4687
4688 | [7 empty] | 4688
4689 | [7 empty] | 4689
4690 | [7 empty] | 4690
4691 | [7 empty] | 4691
4692 | [7 empty] | 4692
4693 | [7 empty] | 4693
4694 | [7 empty] | 4694
4695 | [7 empty] | 4695
4696 | [7 empty] | 4696
4697 | [7 empty] | 4697
4698 | [7 empty] | 4698
4699 | [7 empty] | 4699
4700 | [7 empty] | 4700
4701 | [7 empty] | 4701
4702 | [7 empty] | 4702
4703 | [7 empty] | 4703
4704 | [7 empty] | 4704
4705 | [7 empty] | 4705
4706 | [7 empty] | 4706
4707 | [7 empty] | 4707
4708 | [7 empty] | 4708
4709 | [7 empty] | 4709
4710 | [7 empty] | 4710
4711 | [7 empty] | 4711
4712 | [7 empty] | 4712
4713 | [7 empty] | 4713
4714 | [7 empty] | 4714
4715 | [7 empty] | 4715
4716 | [7 empty] | 4716
4717 | [7 empty] | 4717
4718 | [7 empty] | 4718
4719 | [7 empty] | 4719
4720 | [7 empty] | 4720
4721 | [7 empty] | 4721
4722 | [7 empty] | 4722
4723 | [7 empty] | 4723
4724 | [7 empty] | 4724
4725 | [7 empty] | 4725
4726 | [7 empty] | 4726
4727 | [7 empty] | 4727
4728 | [7 empty] | 4728
4729 | [7 empty] | 4729
4730 | [7 empty] | 4730
4731 | [7 empty] | 4731
4732 | [7 empty] | 4732
4733 | [7 empty] | 4733
4734 | [7 empty] | 4734
4735 | [7 empty] | 4735
4736 | [7 empty] | 4736
4737 | [7 empty] | 4737
4738 | [7 empty] | 4738
4739 | [7 empty] | 4739
4740 | [7 empty] | 4740
4741 | [7 empty] | 4741
4742 | [7 empty] | 4742
4743 | [7 empty] | 4743
4744 | [7 empty] | 4744
4745 | [7 empty] | 4745
4746 | [7 empty] | 4746
4747 | [7 empty] | 4747
4748 | [7 empty] | 4748
4749 | [7 empty] | 4749
4750 | [7 empty] | 4750
4751 | [7 empty] | 4751
4752 | [7 empty] | 4752
4753 | [7 empty] | 4753
4754 | [7 empty] | 4754
4755 | [7 empty] | 4755
4756 | [7 empty] | 4756
4757 | [7 empty] | 4757
4758 | [7 empty] | 4758
4759 | [7 empty] | 4759
4760 | [7 empty] | 4760
4761 | [7 empty] | 4761
4762 | [7 empty] | 4762
4763 | [7 empty] | 4763
4764 | [7 empty] | 4764
4765 | [7 empty] | 4765
4766 | [7 empty] | 4766
4767 | [7 empty] | 4767
4768 | [7 empty] | 4768
4769 | [7 empty] | 4769
4770 | [7 empty] | 4770
4771 | [7 empty] | 4771
4772 | [7 empty] | 4772
4773 | [7 empty] | 4773
4774 | [7 empty] | 4774
4775 | [7 empty] | 4775
4776 | [7 empty] | 4776
4777 | [7 empty] | 4777
4778 | [7 empty] | 4778
4779 | [7 empty] | 4779
4780 | [7 empty] | 4780
4781 | [7 empty] | 4781
4782 | [7 empty] | 4782
4783 | [7 empty] | 4783
4784 | [7 empty] | 4784
4785 | [7 empty] | 4785
4786 | [7 empty] | 4786
4787 | [7 empty] | 4787
4788 | [7 empty] | 4788
4789 | [7 empty] | 4789
4790 | [7 empty] | 4790
4791 | [7 empty] | 4791
4792 | [7 empty] | 4792
4793 | [7 empty] | 4793
4794 | [7 empty] | 4794
4795 | [7 empty] | 4795
4796 | [7 empty] | 4796
4797 | [7 empty] | 4797
4798 | [7 empty] | 4798
4799 | [7 empty] | 4799
4800 | [7 empty] | 4800
4801 | [7 empty] | 4801
4802 | [7 empty] | 4802
4803 | [7 empty] | 4803
4804 | [7 empty] | 4804
4805 | [7 empty] | 4805
4806 | [7 empty] | 4806
4807 | [7 empty] | 4807
4808 | [7 empty] | 4808
4809 | [7 empty] | 4809
4810 | [7 empty] | 4810
4811 | [7 empty] | 4811
4812 | [7 empty] | 4812
4813 | [7 empty] | 4813
4814 | [7 empty] | 4814
4815 | [7 empty] | 4815
4816 | [7 empty] | 4816
4817 | [7 empty] | 4817
4818 | [7 empty] | 4818
4819 | [7 empty] | 4819
4820 | [7 empty] | 4820
4821 | [7 empty] | 4821
4822 | [7 empty] | 4822
4823 | [7 empty] | 4823
4824 | [7 empty] | 4824
4825 | [7 empty] | 4825
4826 | [7 empty] | 4826
4827 | [7 empty] | 4827
4828 | [7 empty] | 4828
4829 | [7 empty] | 4829
4830 | [7 empty] | 4830
4831 | [7 empty] | 4831
4832 | [7 empty] | 4832
4833 | [7 empty] | 4833
4834 | [7 empty] | 4834
4835 | [7 empty] | 4835
4836 | [7 empty] | 4836
4837 | [7 empty] | 4837
4838 | [7 empty] | 4838
4839 | [7 empty] | 4839
4840 | [7 empty] | 4840
4841 | [7 empty] | 4841
4842 | [7 empty] | 4842
4843 | [7 empty] | 4843
4844 | [7 empty] | 4844
4845 | [7 empty] | 4845
4846 | [7 empty] | 4846
4847 | [7 empty] | 4847
4848 | [7 empty] | 4848
4849 | [7 empty] | 4849
4850 | [7 empty] | 4850
4851 | [7 empty] | 4851
4852 | [7 empty] | 4852
4853 | [7 empty] | 4853
4854 | [7 empty] | 4854
4855 | [7 empty] | 4855
4856 | [7 empty] | 4856
4857 | [7 empty] | 4857
4858 | [7 empty] | 4858
4859 | [7 empty] | 4859
4860 | [7 empty] | 4860
4861 | [7 empty] | 4861
4862 | [7 empty] | 4862
4863 | [7 empty] | 4863
4864 | [7 empty] | 4864
4865 | [7 empty] | 4865
4866 | [7 empty] | 4866
4867 | [7 empty] | 4867
4868 | [7 empty] | 4868
4869 | [7 empty] | 4869
4870 | [7 empty] | 4870
4871 | [7 empty] | 4871
4872 | [7 empty] | 4872
4873 | [7 empty] | 4873
4874 | [7 empty] | 4874
4875 | [7 empty] | 4875
4876 | [7 empty] | 4876
4877 | [7 empty] | 4877
4878 | [7 empty] | 4878
4879 | [7 empty] | 4879
4880 | [7 empty] | 4880
4881 | [7 empty] | 4881
4882 | [7 empty] | 4882
4883 | [7 empty] | 4883
4884 | [7 empty] | 4884
4885 | [7 empty] | 4885
4886 | [7 empty] | 4886
4887 | [7 empty] | 4887
4888 | [7 empty] | 4888
4889 | [7 empty] | 4889
4890 | [7 empty] | 4890
4891 | [7 empty] | 4891
4892 | [7 empty] | 4892
4893 | [7 empty] | 4893
4894 | [7 empty] | 4894
4895 | [7 empty] | 4895
4896 | [7 empty] | 4896
4897 | [7 empty] | 4897
4898 | [7 empty] | 4898
4899 | [7 empty] | 4899
4900 | [7 empty] | 4900
4901 | [7 empty] | 4901
4902 | [7 empty] | 4902
4903 | [7 empty] | 4903
4904 | [7 empty] | 4904
4905 | [7 empty] | 4905
4906 | [7 empty] | 4906
4907 | [7 empty] | 4907
4908 | [7 empty] | 4908
4909 | [7 empty] | 4909
4910 | [7 empty] | 4910
4911 | [7 empty] | 4911
4912 | [7 empty] | 4912
4913 | [7 empty] | 4913
4914 | [7 empty] | 4914
4915 | [7 empty] | 4915
4916 | [7 empty] | 4916
4917 | [7 empty] | 4917
4918 | [7 empty] | 4918
4919 | [7 empty] | 4919
4920 | [7 empty] | 4920
4921 | [7 empty] | 4921
4922 | [7 empty] | 4922
4923 | [7 empty] | 4923
4924 | [7 empty] | 4924
4925 | [7 empty] | 4925
4926 | [7 empty] | 4926
4927 | [7 empty] | 4927
4928 | [7 empty] | 4928
4929 | [7 empty] | 4929
4930 | [7 empty] | 4930
4931 | [7 empty] | 4931
4932 | [7 empty] | 4932
4933 | [7 empty] | 4933
4934 | [7 empty] | 4934
4935 | [7 empty] | 4935
4936 | [7 empty] | 4936
4937 | [7 empty] | 4937
4938 | [7 empty] | 4938
4939 | [7 empty] | 4939
4940 | [7 empty] | 4940
4941 | [7 empty] | 4941
4942 | [7 empty] | 4942
4943 | [7 empty] | 4943
4944 | [7 empty] | 4944
4945 | [7 empty] | 4945
4946 | [7 empty] | 4946
4947 | [7 empty] | 4947
4948 | [7 empty] | 4948
4949 | [7 empty] | 4949
4950 | [7 empty] | 4950
4951 | [7 empty] | 4951
4952 | [7 empty] | 4952
4953 | [7 empty] | 4953
4954 | [7 empty] | 4954
4955 | [7 empty] | 4955
4956 | [7 empty] | 4956
4957 | [7 empty] | 4957
4958 | [7 empty] | 4958
4959 | [7 empty] | 4959
4960 | [7 empty] | 4960
4961 | [7 empty] | 4961
4962 | [7 empty] | 4962
4963 | [7 empty] | 4963
4964 | [7 empty] | 4964
4965 | [7 empty] | 4965
4966 | [7 empty] | 4966
4967 | [7 empty] | 4967
4968 | [7 empty] | 4968
4969 | [7 empty] | 4969
4970 | [7 empty] | 4970
4971 | [7 empty] | 4971
4972 | [7 empty] | 4972
4973 | [7 empty] | 4973
4974 | [7 empty] | 4974
4975 | [7 empty] | 4975
4976 | [7 empty] | 4976
4977 | [7 empty] | 4977
4978 | [7 empty] | 4978
4979 | [7 empty] | 4979
4980 | [7 empty] | 4980
4981 | [7 empty] | 4981
4982 | [7 empty] | 4982
4983 | [7 empty] | 4983
4984 | [7 empty] | 4984
4985 | [7 empty] | 4985
4986 | [7 empty] | 4986
4987 | [7 empty] | 4987
4988 | [7 empty] | 4988
4989 | [7 empty] | 4989
4990 | [7 empty] | 4990
4991 | [7 empty] | 4991
4992 | [7 empty] | 4992
4993 | [7 empty] | 4993
4994 | [7 empty] | 4994
4995 | [7 empty] | 4995
4996 | [7 empty] | 4996
4997 | [7 empty] | 4997
4998 | [7 empty] | 4998
4999 | [7 empty] | 4999
5000 | [7 empty] | 5000
5001 | [7 empty] | 5001
5002 | [7 empty] | 5002
5003 | [7 empty] | 5003
5004 | [7 empty] | 5004
5005 | [7 empty] | 5005
5006 | [7 empty] | 5006
5007 | [7 empty] | 5007
5008 | [7 empty] | 5008
5009 | [7 empty] | 5009
5010 | [7 empty] | 5010
5011 | [7 empty] | 5011
5012 | [7 empty] | 5012
5013 | [7 empty] | 5013
5014 | [7 empty] | 5014
5015 | [7 empty] | 5015
5016 | [7 empty] | 5016
5017 | [7 empty] | 5017
5018 | [7 empty] | 5018
5019 | [7 empty] | 5019
5020 | [7 empty] | 5020
5021 | [7 empty] | 5021
5022 | [7 empty] | 5022
5023 | [7 empty] | 5023
5024 | [7 empty] | 5024
5025 | [7 empty] | 5025
5026 | [7 empty] | 5026
5027 | [7 empty] | 5027
5028 | [7 empty] | 5028
5029 | [7 empty] | 5029
5030 | [7 empty] | 5030
5031 | [7 empty] | 5031
5032 | [7 empty] | 5032
5033 | [7 empty] | 5033
5034 | [7 empty] | 5034
5035 | [7 empty] | 5035
5036 | [7 empty] | 5036
5037 | [7 empty] | 5037
5038 | [7 empty] | 5038
5039 | [7 empty] | 5039
5040 | [7 empty] | 5040
5041 | [7 empty] | 5041
5042 | [7 empty] | 5042
5043 | [7 empty] | 5043
5044 | [7 empty] | 5044
5045 | [7 empty] | 5045
5046 | [7 empty] | 5046
5047 | [7 empty] | 5047
5048 | [7 empty] | 5048
5049 | [7 empty] | 5049
5050 | [7 empty] | 5050
5051 | [7 empty] | 5051
5052 | [7 empty] | 5052
5053 | [7 empty] | 5053
5054 | [7 empty] | 5054
5055 | [7 empty] | 5055
5056 | [7 empty] | 5056
5057 | [7 empty] | 5057
5058 | [7 empty] | 5058
5059 | [7 empty] | 5059
5060 | [7 empty] | 5060
5061 | [7 empty] | 5061
5062 | [7 empty] | 5062
5063 | [7 empty] | 5063
5064 | [7 empty] | 5064
5065 | [7 empty] | 5065
5066 | [7 empty] | 5066
5067 | [7 empty] | 5067
5068 | [7 empty] | 5068
5069 | [7 empty] | 5069
5070 | [7 empty] | 5070
5071 | [7 empty] | 5071
5072 | [7 empty] | 5072
5073 | [7 empty] | 5073
5074 | [7 empty] | 5074
5075 | [7 empty] | 5075
5076 | [7 empty] | 5076
5077 | [7 empty] | 5077
5078 | [7 empty] | 5078
5079 | [7 empty] | 5079
5080 | [7 empty] | 5080
5081 | [7 empty] | 5081
5082 | [7 empty] | 5082
5083 | [7 empty] | 5083
5084 | [7 empty] | 5084
5085 | [7 empty] | 5085
5086 | [7 empty] | 5086
5087 | [7 empty] | 5087
5088 | [7 empty] | 5088
5089 | [7 empty] | 5089
5090 | [7 empty] | 5090
5091 | [7 empty] | 5091
5092 | [7 empty] | 5092
5093 | [7 empty] | 5093
5094 | [7 empty] | 5094
5095 | [7 empty] | 5095
5096 | [7 empty] | 5096
5097 | [7 empty] | 5097
5098 | [7 empty] | 5098
5099 | [7 empty] | 5099
5100 | [7 empty] | 5100
5101 | [7 empty] | 5101
5102 | [7 empty] | 5102
5103 | [7 empty] | 5103
5104 | [7 empty] | 5104
5105 | [7 empty] | 5105
5106 | [7 empty] | 5106
5107 | [7 empty] | 5107
5108 | [7 empty] | 5108
5109 | [7 empty] | 5109
5110 | [7 empty] | 5110
5111 | [7 empty] | 5111
5112 | [7 empty] | 5112
5113 | [7 empty] | 5113
5114 | [7 empty] | 5114
5115 | [7 empty] | 5115
5116 | [7 empty] | 5116
5117 | [7 empty] | 5117
5118 | [7 empty] | 5118
5119 | [7 empty] | 5119
5120 | [7 empty] | 5120

## Attribute Lookup (hidden)
Tensile Attribute | DataType | Units | Parent Attribute | Specimen | Worksheet | Data Range | Parameter 1 Range | Parameter 2 Range | Parameter 3 Range | Parameter 4 Range | Parameter 5 Range | Line Type | Log | Interpolate | Estimate | Parameter 1 Name | Parameter 2 Name | Parameter 3 Name | Parameter 4 Name | Parameter 5 Name | No. of cycles sheet | No. of cycles range | Import
Record Name | RCN |  |  |  | Data | MI_RecordName
Name | STXT |  |  |  | Data | MI_RecordName | [16 empty] | FALSE
Extension shift | PNT | mm |  |  | Data | MI_Ext_Shift
Constant | PNT |  |  |  | Data | MI_Constant
x | PNT |  |  |  | Data | MI_X
x^2 | PNT |  |  |  | Data | MI_X2
x^3 | PNT |  |  |  | Data | MI_X3
x^4 | PNT |  |  |  | Data | MI_X4
x^5 | PNT |  |  |  | Data | MI_X5
x^6 | PNT |  |  |  | Data | MI_X6
Load at 1st maximum in 2nd derivative | PNT | N |  |  | Data | MI_Load_1st_Max
Strength at 1st maximum in 2nd derivative | PNT | MPa |  |  | Data | MI_Strength_1st_Max
Extension at 1st maximum in 2nd derivative | PNT | mm |  |  | Data | MI_Ext_1st_Max
Area under the curve to 1st maximum in 2nd derivative - integration | PNT | N.mm |  |  | Data | MI_Area_1st_Max
Load at 1st minimum in 2nd derivative | PNT | N |  |  | Data | MI_Load_1st_Min
Strength at 1st minimum in 2nd derivative | PNT | MPa |  |  | Data | MI_Strength_1st_Min
Extension at 1st minimum in 2nd derivative | PNT | mm |  |  | Data | MI_Ext_1st_Min
Area under the curve to 1st minimum in 2nd derivative - integration | PNT | N.mm |  |  | Data | MI_Area_1st_Min
Max load | PNT | N |  |  | Data | MI_Max_Load
Max strength | PNT | MPa |  |  | Data | MI_Max_Strength
Extension at Max Load | PNT | mm |  |  | Data | MI_Ext_Max_Load
Area under the curve to max load - Riemann Sums | PNT | N.mm |  |  | Data | MI_Area_Max_Load
Extension at complete failure | PNT | mm |  |  | Data | MI_Ext_Complete_Fail
Total under the curve - Riemann Sums | PNT | N.mm |  |  | Data | MI_Total_Riemann
Third Derivative vs Shifted Extension | FDA |  |  |  | Modified | MI_3rd_Der | MI_Mod_Shifted_Ext
Second Derivative vs Shifted Extension | FDA |  |  |  | Modified | MI_2nd_Der | MI_Mod_Shifted_Ext
First Derivative vs Shifted Extension | FDA |  |  |  | Modified | MI_1st_Der | MI_Mod_Shifted_Ext
Load vs Extension | FDA | N |  |  | Data | MI_Shift_Load | MI_Shift_Ext | MI_Shift_Name
Date of analysis | DAT |  |  |  | Data | MI_Analysis_Date
Valid test | LOG |  |  |  | Data | MI_Valid_Test
Used in Summary | LOG |  |  |  | Data | MI_Use_Summary
Send questions to: | HYP |  |  |  | Data | MI_SendQuestions
File analyzed | LOG |  |  |  | Data | MI_FileAnalyzed
Analysis File 1 | FILE |  |  |  | Data | MI_ThisFile

## Export Lookup (hidden)
Attribute Name | DataType | Units | Parent Attribute | Worksheet | Specimen | Data Range | Data Quality | Parameter 1 Range | Parameter 2 Range | Parameter 3 Range | Parameter 4 Range | Parameter 5 Range | Parameter 6 Range | Parameter 7 Range | Parameter 8 Range | Parameter 9 Range | Parameter 10 Range | Line Type | Log | Estimate | Interpolate | Invert | Show as Table | Parameter 1 Name | Parameter 2 Name | Parameter 3 Name | Parameter 4 Name | Parameter 5 Name | Parameter 6 Name | Parameter 7 Name | Parameter 8 Name | Parameter 9 Name | Parameter 10 Name
Record Name | RCN |  |  | Data |  | MI_RecordName
Material ID | STXT |  |  | Data |  | MI_Material_ID
Length of overlap used | PNT | mm |  | Data |  | MI_Length_Overlap
Joint width | PNT | mm |  | Data |  | MI_Joint_Width
Extension shift | PNT | mm |  | Data |  | MI_Ext_Shift
Constant | PNT |  |  | Data |  | MI_Constant
x | PNT |  |  | Data |  | MI_X
x^2 | PNT |  |  | Data |  | MI_X2
x^3 | PNT |  |  | Data |  | MI_X3
x^4 | PNT |  |  | Data |  | MI_X4
x^5 | PNT |  |  | Data |  | MI_X5
x^6 | PNT |  |  | Data |  | MI_X6
Load vs displacement | FDA | N |  | Data |  | MI_Load |  | MI_Ext
Load vs time | FDA | N |  | Data |  | MI_Load |  | MI_Time

## Parameter Lookup (hidden)
Parameter (CES) | Data Range | Units
Displacement | MI_Ext | mm
Extension | MI_Shift_Ext | mm
Extension Type | MI_Shift_Name
Time | MI_Time | s
Extension | MI_Mod_Shifted_Ext | mm
File analyzed | MI_FileAnalyzed
Analysis File 1 | MI_ThisFile

## Import Options (hidden)
Auto-Placement |  | Auto-Links | Link Group | Search Value | Search Attribute | Match Attribute | Match Property | Data Link Group Attribute | Data Link Group Table | Data Link Criteria
DBKey | MSAT_Adhesive | Link 1 | [8 empty] | NoChecks | FULLNAME | TRUE | Replace Record
Table | Test Data - Lap Shear | Link 2 | [8 empty] | AtLeastOneDataRequired | TREENAME | FALSE | Replace Data
Search Value |  | Link 3 | [8 empty] | AllDataRequired | RECORDID |  | Merge
Search Attribute | Name | Link 4 | [9 empty] | GUID |  | Append
Match Property | FULLNAME | Link 5
Match Attribute |  | Link 6
IsChildRecord | FALSE | Link 7
Filter |  | Link 8
Conflict Resolution | Merge | Link 9
Link 10
Link 11
Additonal Information |  | Link 12
Layout |  | Link 13
Link 14
Link 15
Valid Table |  | Link 16
Table 1 | Test Data - Lap Shear | Link 17
Table 2 |  | Link 18
Table 3
GUIDs
Exported Records | 554b0434-3de7-4a6d-b8a0-3ed94a660d3b
Tree
Level 1
Level 2
Level 3
Level 4
Level 5
Level 6
Level 7
Level 8
Exported Worksheet Naming

## Model (hidden)
|  | Suffix | Model
Record Name | SG300-ARL Model |  |  | Appending Data to Tables
|  |  |  | Row | Link Value | Linking when not used in summary
Update Date | 2015-05-07 |  |  | 100 | 20120257