## restricted substances
| Substance Name | CAS number | Substance Rating | Legislation Name | Legislation rating | Notes | Composition from Safety Data Sheet
SG805 Adhesive | Methyl methacrylate | 80-62-6 | Caution | CERCLA hazardous substances | n.a. | - | Substance Name | CAS Number | Percentage (%)
|  |  |  | EPCRA Section 313, Toxic Chemicals | n.a. | For most TRI chemicals, the thresholds are 25,000 pound manufactured or processed or 10,000 pound otherwise used | Methyl Methacrylate Monomer (MMA), Stabilized | 80-62-6 | 40:70
|  |  |  | The EPA's List of Lists (LoL) | n.a. | - | Methacrylic Acid (MAA) | 79-41-4 | 1:10
|  |  |  | US Air Toxics Regulations (NESHAP) | n.a. | The applying HAP limits are different according to the area source categories that can be found on the EPA website. | Acylate Phosphate Esters |  | 0.1:5
|  |  |  | ASD-STAN Declarable Substances List | Caution | - | EDTA | 13235-36-4 | 0.01:1
|  |  |  | EPCRA Section 304, Extremely Hazardous Substances RQ | n.a. | -
|  |  |  | ETUC Priority List | Caution | -
|  |  |  | Community Rolling Action Plan (CoRAP) List | Caution | -
Bonderite M-NT 7400 | Phosphoric acid | 7664-38-2 | Caution | CERCLA hazardous substances | n.a. |  | Substance Name | CAS Number | Percentage (%)
|  |  |  | The EPA's List of Lists (LoL) | n.a. |  | Flouride compound |  | 5:10
|  |  |  | ASD-STAN Declarable Substances List | Caution |  | 1-Propoxy-2-propanol | 1569-01-3 | 5:10
|  |  |  | EPCRA Section 304, Extremely Hazardous Substances RQ | n.a. |  | Manganese compounds |  | 1:5
[7 empty] | Hexafluorotitanic acid | 17439-11-1 | 1:5
[7 empty] | Phosphoric acid | 7664-38-2 | 1:5
SurTec 650 chromitAL | Zirconium potassium fluoride | 16923-95-8 | Caution | CERCLA hazardous substances | n.a. |  | Substance Name | CAS Number | Percentage (%)
|  |  |  | The EPA's List of Lists (LoL) | n.a. |  | dipotassium hexafluorozirconate | 16923-95-8 | 0:1
|  |  |  | ASD-STAN Declarable Substances List | Caution
|  |  |  | EPCRA Section 304, Extremely Hazardous Substances RQ | n.a.
ZIRCOBOND 4200DM-DR | Cupric nitrate | 3251-23-8 | Caution | CERCLA hazardous substances | n.a. |  | Substance Name | CAS Number | Percentage (%)
|  |  |  | The EPA's List of Lists (LoL) | n.a. |  | dihydrogen hexafluorozirconate(2-) | 12021-95-3 | 0.5:1.5
|  |  |  | ASD-STAN Declarable Substances List | Caution |  | copper dinitrate | 3251-23-8 | 0.1:1
|  |  |  | EPCRA Section 304, Extremely Hazardous Substances RQ | n.a.
Bonderite M-NT 5700 | No hazardous ingredients claimed in manufacturer's safety data sheet.
XBOND 4000DM-DR | No hazardous substance ratings associated with CAS numbers provided in manufacturer's safety data sheet. | [5 empty] | Substance Name | CAS Number | Percentage (%)
[7 empty] | dihydrogen hexafluorozirconate(2-) | 12021-95-3 | 0.5:1.5
AC-131 BB | Acetic acid | 64-19-7 | Caution | CERCLA hazardous substances | n.a. |  | Substance Name | CAS Number | Percentage (%) | Component
|  |  |  | The EPA's List of Lists (LoL) | n.a. |  | water | 7732-18-5 | 98:100 | Part A
|  |  |  | ASD-STAN Declarable Substances List | Caution |  | ZIRCONIUM N-PROPOXIDE | 23519-77-9 | 0:1 | Part A
|  |  |  | EPCRA Section 304, Extremely Hazardous Substances RQ | n.a. |  | ACETIC ACID | 64-19-7 | 0:0.5 | Part A
[7 empty] | PROPYL ALCOHOL | 71-23-8 | 0:0.5 | Part A
[7 empty] | 3-(TRIMETHOXYSILYL)PROPYL GLYCIDYL ETHER | 2530-83-8 | 97:100 | Part B
| Methanol | 67-56-1 | Caution | CERCLA hazardous substances | n.a. | - | METHYL ALCOHOL | 67-56-1 | 0:3 | Part B
|  |  |  | EPCRA Section 313, Toxic Chemicals | n.a. | For most TRI chemicals, the thresholds are 25,000 pound manufactured or processed or 10,000 pound otherwise used
|  |  |  | The EPA's List of Lists (LoL) | n.a. | -
|  |  |  | US Air Toxics Regulations (NESHAP) | n.a. | The applying HAP limits are different according to the area source categories that can be found on the EPA website.
|  |  |  | NESHAP for Stationary Reciprocating Internal Combustion Engines | n.a. | -
|  |  |  | ASD-STAN Declarable Substances List | Caution | -
|  |  |  | EU Directive 1996/82/EC (Seveso II) | n.a. | Amount applies for application of Article 6 & 7. Applications of Article 9 grant higher thresholds.
|  |  |  | EPCRA Section 304, Extremely Hazardous Substances RQ | n.a. | -
|  |  |  | GADSL | Caution | GADSL Group 71, Classification D
|  |  |  | ETUC Priority List | Caution | -
|  |  |  | Community Rolling Action Plan (CoRAP) List | Caution | -
3-Aminopropyltrimethoxysilane | No hazardous substance ratings associated with CAS numbers provided in manufacturer's safety data sheet.
Aluminum oxide grit blasting media | Aluminum oxide (fibrous forms) | 1344-28-1 | Caution | EPCRA Section 313, Toxic Chemicals | n.a. | For most TRI chemicals, the thresholds are 25,000 pound manufactured or processed or 10,000 pound otherwise used
|  |  |  | The EPA's List of Lists (LoL) | n.a. | -
|  |  |  | ASD-STAN Declarable Substances List | Caution | -
OXSILAN 9810/2 | Nitric acid | 7697-37-2 | Caution | CERCLA hazardous substances | n.a. |  | Substance Name | CAS Number | Percentage (%)
|  |  |  | DHS - Chemicals of Concern (CoC) | n.a. |  | Trade Secret Registry | 735517-5062P | 1:5
|  |  |  | EPCRA Section 304, Extremely Hazardous Substances RQ | n.a. |  | Ethanol | 64-17-5 | 1:5
|  |  |  | EPCRA Section 313, Toxic Chemicals | n.a. |  | Nitric acid | 7697-37-2 | 1:5
|  |  |  | Clean Air Act, Section 112(r) | n.a.
|  |  |  | The EPA's List of Lists (LoL) | n.a.
|  |  |  | ASD-STAN Declarable Substances List | Caution
|  |  |  | EPCRA Section 302, Extremely Hazardous Substances TPQ | n.a.
ASD-STAN Declarable Substances List |  | AeroSpace and Defence Industries Association of Europe - Standardization (ASD-STAN)
CERCLA hazardous substances |  | US Environmental Protection Agency (EPA) Comprehensive Environmental Response, Compensation and Liability Act (CERCLA)
Clean Air Act, Section 112(r) |  | US EPA Clean Air Act Section 112(R): Accidental Release Prevention / Risk Management Plan Rule
Community Rolling Action Plan (CoRAP) List |  | European Chemical Agency (ECHA) Community Rolling Action Plan List of Substances (CoRAP)
DHS - Chemicals of Concern (CoC) |  | US Department of Homeland Security (DHS) - Chemicals of Concern (CoC)
EPCRA Section 302, Extremely Hazardous Substances TPQ |  | US EPA Emergency Planning and Community Right-to-Know Act (EPCRA) Section 302, Threshold Planning Quantity (TPQ)
EPCRA Section 304, Extremely Hazardous Substances RQ |  | US EPA Emergency Planning and Community Right-to-Know Act (EPCRA) Section 304, Reportable Quantity (RP)
EPCRA Section 313, Toxic Chemicals |  | US EPA Emergency Planning and Community Right-to-Know Act (EPCRA) Section 314, Toxic Chemicals
ETUC Priority List |  | European Trade Union Confederation (ETUC) Priority List
EU Directive 1996/82/EC (Seveso II) |  | European Union (EU) Directive 1996/82/EC (Seveso II) on the control of major-accident hazards involving dangerous substance
GADSL |  | Global Automotive Declarable Substance List
NESHAP for Stationary Reciprocating Internal Combustion Engines |  | US EPA National Emission Standards for Hazardous Air Pollutants (NESHAP)
The EPA's List of Lists (LoL) |  | The EPA's List of Lists (LoL)
US Air Toxics Regulations (NESHAP) |  | US Air Toxics Regulations (NESHAP)

## supplier information
﻿ | Material Name | Designation | Material Classification | Supplier name | Supplier Website | Supplier name [Phone Number] | Supplier name [Address] | Supplier name [Mobile Number] | Supplier name [Email]
SCIGRIP SG805 | SCIGRIP SG805 | (As claimed in the manufacturer's data sheet) SCIGRIP™ SG805 Methacrylate Adhesives, 10:1 mix ratio products for bonding metals, composites and other plastic parts.* This advanced product is designed to meet specific requirements of the transportation industry, including high temperature performance, excellent fatique and shock load resistance. (* Note: Please refer to the actual manufacturer's data sheet for the references cited for these claims) | Acrylic/Acrylate | SCIGRIP Americas | http://www.scigrip.com | 1-877-477-4583 | 600 Ellis Road Durham NC 27703 Fax: 919-598-2439 Bradley Tuck Technical Service Representative Tele: 919 598 2426 Cell: 919 328 0415 Fax: 919 598 2439 bradley.tuck@scigrip.com John Pacanovsky Director of Development Tel: 919 598-2410 john.pacanovsky@scigrip.com
Bonderite M-NT 7400 | Bonderite M-NT 7400 | BONDERITE M-NT 7400 is formulated for dry-in-place, conversion coating use on steel, galvanized steel and aluminum. The process produces a uniform coating, which improves adhesion and improves bare corrosion resistance of aluminum, zinc and iron surfaces. The process does not need to be rinsed following the coating treatment, which eliminates a water rinse stage and the need for treatment of that water. Iron Phosphate conversion coatings (As claimed on the manufacturer's website <http://www.henkelna.com/product-search-1554.htm?nodeid=8798022631425>, retrieved December 5, 2014.) | Other | Henkel Corporation | http://www.henkelna.com/index.htm | (800) 562-8483 | 32100 Stephenson Highway Madison Heights, MI 48071 Bob Bryan Robert Bryan [robert.bryan@henkel.com] Henkel Corporation Business Development Defense / NVH Segments Mobile (248) 565-6191 | (248) 583-9300 | www.henkelna.com
SurTec 650 chromitAL | SurTec 650 chromitAL | SurTec® 650 chromitAL® TCP Properties - hexavalent chromium-free passivation for aluminium - suitable as post-treatment of anodic coatings - suitable as conversion coating of magnesium - liquid concentrate, based on trivalent chromium - excellent bare corrosion protection comparable to hexavalent passivations - also works on alloyed and casted aluminium - suitable as pre-treatment before lacquering, powder coating and gluing and approved by GSB and QUALICOAT - easy to handle in immersion, spray and wipe application - produces an iridescent, faintly blue to tan and visible layer - complies with LN 9368-3 ID-number 1108 - meets or exceeds MIL-DTL-81706B and MIL-DTL-5541F for bare corrosion (336 h in NSS per ASTM B-117, respectively, DIN EN ISO 9227) - low contact resistance: < 5000 μOhm per square inch per MIL-DTL-81706B - heat resistant inorganic passivation layer (see “hints”) - applied for US-patent: 6,375,726; 6,511,532; 6,521,029; 6,527,841 - IMDS-number: 30429267 (as claimed in the manufacturer's technical data sheet) Listed in Qualified Products Database, TT-C-490F, TYPE IV, CLASS A, DEGREASE AND ABRASIVE BLAST | Other | SurTec, Inc. | http://www.surtec.com/ | +1 440 239 9710 | 3097 Interstate Pkwy Brunswick, OH 44212-4328 Fax:+1 330 2202320 Fernando G Carminholi Fernando.Carminholi@surtec.com Regional Sales Manager - South SurTec Inc - United States - North Carolina 109 Summerville Rd - Suite B Mooresville - NC -28115 Phone: +1-704-664-2222 Fax: +1-704-664-2226 Mobile: +1-440-429-8437 www.SurTec.com Also try, Bob Mack rmack@hubbardhall.com Bob Mack Sales Manager Hubbard-Hall Inc. main: 800-442-5573 cell: 864-325-5978 rmack@hubbardhall.com hubbardhall.com
ZIRCOBOND 4200DM-DR | ZIRCOBOND 4200DM-DR | ZIRCOBOND 4200DM is a zirconium-based thin film pretreatment formulated to provide excellent corrosion resistance for steel, galvanized steel and aluminum substrates. The ZIRCOBOND 4200DM/DR system is designed to provide performance that is equivalent to zinc phosphate when protected with cationic electrocoats. ZIRCOBOND 4200DR is the preferred replenisher. (As claimed in the manufacturer's technical data sheet) | Other | PPG Industries | http://www.ppg.com/coatings/industrial/Pages/default.aspx | 412-492-5206 | Contact: Jonathan Love Sr. Development Associate Funded Initiatives Coatings Innovation Center 4325 Rosanna Drive Allison Park, PA, USA, 15101 Tel: 412-492-5206 Fax: 412-492-5522 E-Mail: jlove@ppg.com Web: www.ppg.com |  | jlove@ppg.com
Bonderite M-NT 5700 | Bonderite M-NT 5700 | BONDERITE M-NT 5700 (known as ALODINE 5700) treatment is a chromium free conversion coating specifically formulated for treating aluminum and its alloys. This product is formulated as a ready-to-use material for spray applications. The process provides an excellent base for organic finishes. It is recommended that BONDERITE M-NT 5700 product be rinsed after being applied. (As claimed on the manufacturer's technical data sheet) | Other | Henkel Corporation | http://www.henkelna.com/index.htm | (800) 562-8483 | 32100 Stephenson Highway Madison Heights, MI 48071 Bob Bryan Robert Bryan [robert.bryan@henkel.com] Henkel Corporation Business Development Defense / NVH Segments Mobile (248) 565-6191 | (248) 583-9300 | www.henkelna.com
XBOND 4000DM-DR | XBOND 4000DM-DR | The XBOND 4000DM system is a zirconium-based thin-film pretreatment formulated to provide excellent corrosion resistance for steel, galvanized steel and aluminum substrates. The XBOND 4000DM / XBOND 4000DR system is designed to provide performance that are equivalent to iron phosphates. XBOND 4000DR is the preferred replenisher. (As claimed in the manufacturer's technical data sheet) | Other | PPG Industries | http://www.ppg.com/coatings/industrial/Pages/default.aspx | 412-492-5206 | Contact: Jonathan Love Sr. Development Associate Funded Initiatives Coatings Innovation Center 4325 Rosanna Drive Allison Park, PA, USA, 15101 Tel: 412-492-5206 Fax: 412-492-5522 E-Mail: jlove@ppg.com Web: www.ppg.com |  | jlove@ppg.com
3M Surface Pre-Treatment AC-131 BB | 3M Surface Pre-Treatment AC-131 BB | 3M™ Surface Pre-Treatment AC-131 is a high-performance, non-chromated, conversion coating for applications on aluminum, nickel, and titanium alloys. The 3M AC-131 Pre-Treatment application is used for parts subsequently finished with epoxy-based and polyurethane-based organic coatings. (As claimed on the manufacturer's technical data sheet) | Other | 3M | http://www.3m.com/ | 1-800-235-2376 | Aerospace and Aircraft Maintenance Department 3M Center, Building 223-1N-14 St. Paul, MN 55144-1000 1-800-235-2376 www.3M.com/aerospace Kevin W. Merlini Sr. Regional Manager Aerospace Sealant 3M Aerospace and Commercial Transport ACTD Northeastern USA 325 Cherry Lane Glenside, Pa. 19038 Mobile: 215 327 3842 kwmerlini@mmm.com www.3M.com | 215 327 3842 | kwmerlini@mmm.com
Oxsilan 9810/2 | Oxsilan 9810/2 | OXSILAN 9810/2 is a liquid, phosphorous-free, slightly acidic, silane-based product that enhances the performance of subsequently-applied organic coatings. OXSILAN 9810/2 is formulated for use on steel, iron, aluminum and zinc substrates. It is free of any regulated heavy metals. Substrates must be cleaned and thoroughly rinsed prior to processing in OXSILAN 9810/2. OXSILAN 9810/2 is used at ambient temperature by spray or immersion. OXSILAN 9810/2 is normally used with a final water rinse. (As claimed in the manufacturer's technical data sheet) Listed in Qualified Products Database, TT-C-490F, TYPE IV, CLASS A, DEGREASE AND ABRASIVE BLAST | Other | Chemetall | http://www.chemetallna.com/ | 1-800-526-4473 | Corporate Headquarters and Eastern Branch |  | chemetall.americas@chemetall.com