## Data
Specimen ID | 20150457 |  | Extension shift (mm) | [5 empty] | 0
Material ID | SG805-ARL |  | constant
|  |  | x |  |  |  |  | x |  | Load vs Extension
|  |  | x^2 |  |  |  |  | x^2 |  | Load vs Shifted Extension
Length of overlap used (mm) | 12.7 |  | x^3 |  |  |  |  | x^3 |  | Document | Doc Description | Target | Indexed | Display as record
Joint width (mm) | 25.4 |  | x^4 |  |  |  |  | x^4 |  | !FILENAME |  | _blank | TRUE | FALSE
|  |  | x^5 |  |  |  |  | x^5
|  |  | x^6 |  |  |  |  | x^6
Analysis Date | 2015-08-12 |  | Row of 1st minimum in 2nd derivative curve | [5 empty] | 31
Load at 1st minimum in 2nd derivative (N)
Strength at 1st minimum in 2nd derivative (MPa)
Valid Test | TRUE |  | Extension at 1st minimum in 2nd derivative (mm)
Use in Summary | TRUE |  | Area under the curve to 1st minimum in 2nd derivative (N mm) - integration
Use Derivative | FALSE |  | Row of 1st maximum in 2nd derivative curve | [5 empty] | 31
Load at 1st maximum in 2nd derivative (N)
Projected Start | 31 |  | Strength at 1st maximum in 2nd derivative (MPa)
Start Row | 31 |  | Extension at 1st maximum in 2nd derivative (mm)
End Row | 5000 |  | Area under the curve to 1st maximum in 2nd derivative (N mm) - integration
Last Row | 904 |  | Row of Max Load | [5 empty] | 669
|  |  | Max Load (N) | [5 empty] | 6179.0306
Send Questions to | usarmy.APG.arl.mbx.adhesive-research@mail.mil |  | Max Strength (MPa) | [5 empty] | 19.155
Analyzed | Yes |  | Extension at Max Load (mm) | [5 empty] | 1.3511
ThisFile | !FILENAME |  | Area under the curve to max load (N mm) - Riemann Sums | [5 empty] | 4486.8049
|  |  | Extension at complete failure (mm) | [5 empty] | 1.7947
|  |  | Total area under the curve (N mm) - Riemann Sums | [5 empty] | 7106.6376
Time | Extension | Load | Shifted | First | Second | Third | Riemann
(sec) | (mm) | (N) | Extension | Derivative | Derivative | Derivative | Sums
0 | 0 | 0.24493 | 0 | 0 | 0 | 0 | 5.3885e-05
0.1 | 0.00022 | 0.08557 | 0.00022 |  |  |  | 0.00011466
0.2 | 0.00156 | -0.05226 | 0.00156 |  |  |  | -0.00018552
0.3 | 0.00511 | 2.3355 | 0.00511 |  |  |  | 0.0059788
0.4 | 0.00767 | 20.2976 | 0.00767 |  |  |  | 0.049526
0.5 | 0.01011 | 34.3226 | 0.01011 |  |  |  | 0.095417
0.6 | 0.01289 | 52.6302 | 0.01289 |  |  |  | 0.14052
0.7 | 0.01556 | 70.5524 | 0.01556 |  |  |  | 0.10936
0.8 | 0.01711 | 82.6618 | 0.01711 |  |  |  | 0.11986
0.9 | 0.01856 | 91.4818 | 0.01856 |  |  |  | 0.19303
1 | 0.02067 | 103.2028 | 0.02067 |  |  |  | 0.27452
1.1 | 0.02333 | 119.1825 | 0.02333 |  |  |  | 0.31822
1.2 | 0.026 | 133.9213 | 0.026 |  |  |  | 0.22365
1.3 | 0.02767 | 150.1947 | 0.02767 |  |  |  | 0.21628
1.4 | 0.02911 | 160.927 | 0.02911 |  |  |  | 0.33956
1.5 | 0.03122 | 172.0873 | 0.03122 |  |  |  | 0.44054
1.6 | 0.03378 | 184.0872 | 0.03378 |  |  |  | 0.53201
1.7 | 0.03667 | 201.155 | 0.03667 |  |  |  | 0.35604
1.8 | 0.03844 | 218.4773 | 0.03844 |  |  |  | 0.29276
1.9 | 0.03978 | 227.0905 | 0.03978 |  |  |  | 0.47916
2 | 0.04189 | 236.3075 | 0.04189 |  |  |  | 0.60258
2.1 | 0.04444 | 252.7164 | 0.04444 |  |  |  | 0.67475
2.2 | 0.04711 | 269.2826 | 0.04711 |  |  |  | 0.50894
2.3 | 0.049 | 282.519 | 0.049 |  |  |  | 0.40683
2.4 | 0.05044 | 291.5269 | 0.05044 |  |  |  | 0.58305
2.5 | 0.05244 | 302.4017 | 0.05244 |  |  |  | 0.77415
2.6 | 0.055 | 318.6093 | 0.055 |  |  |  | 0.88573
2.7 | 0.05778 | 333.8857 | 0.05778 |  |  |  | 0.66777
2.8 | 0.05978 | 347.7474 | 0.05978 |  |  |  | 0.4625
2.9 | 0.06111 | 356.9695 | 0.06111 |  |  |  | 0.67467
3 | 0.063 | 366.2042 | 0.063 |  |  |  | 0.93748
3.1 | 0.06556 | 380.4974 | 0.06556 |  |  |  | 1.0121
3.2 | 0.06822 | 393.6382 | 0.06822 |  |  |  | 0.78728
3.3 | 0.07022 | 409.4064 | 0.07022 |  |  |  | 0.59364
3.4 | 0.07167 | 418.8274 | 0.07167 |  |  |  | 0.79158
3.5 | 0.07356 | 427.394 | 0.07356 |  |  |  | 1.0428
3.6 | 0.076 | 438.1452 | 0.076 |  |  |  | 1.1698
3.7 | 0.07867 | 454.2012 | 0.07867 |  |  |  | 1.1083
3.8 | 0.08111 | 472.4566 | 0.08111 |  |  |  | 0.62837
3.9 | 0.08244 | 481.833 | 0.08244 |  |  |  | 0.85766
4 | 0.08422 | 488.4081 | 0.08422 |  |  |  | 1.1429
4.1 | 0.08656 | 498.0202 | 0.08656 |  |  |  | 1.27
4.2 | 0.08911 | 514.2583 | 0.08911 |  |  |  | 1.2599
4.3 | 0.09156 | 531.9253 | 0.09156 |  |  |  | 0.76597
4.4 | 0.093 | 540.6179 | 0.093 |  |  |  | 0.90283
4.5 | 0.09467 | 546.8457 | 0.09467 |  |  |  | 1.2742
4.6 | 0.097 | 559.2759 | 0.097 |  |  |  | 1.4933
4.7 | 0.09967 | 576.6899 | 0.09967 |  |  |  | 1.534
4.8 | 0.10233 | 591.9859 | 0.10233 |  |  |  | 0.85838
4.9 | 0.10378 | 600.314 | 0.10378 |  |  |  | 0.93049
5 | 0.10533 | 606.4874 | 0.10533 |  |  |  | 1.3525
5.1 | 0.10756 | 617.8756 | 0.10756 |  |  |  | 1.6435
5.2 | 0.11022 | 635.5151 | 0.11022 |  |  |  | 1.6968
5.3 | 0.11289 | 650.1459 | 0.11289 |  |  |  | 0.93621
5.4 | 0.11433 | 660.6821 | 0.11433 |  |  |  | 1.0307
5.5 | 0.11589 | 666.8241 | 0.11589 |  |  |  | 1.4803
5.6 | 0.11811 | 677.3238 | 0.11811 |  |  |  | 1.8085
5.7 | 0.12078 | 693.3364 | 0.12078 |  |  |  | 1.9275
5.8 | 0.12356 | 709.8913 | 0.12356 |  |  |  | 1.0222
5.9 | 0.125 | 722.9824 | 0.125 |  |  |  | 1.1279
6 | 0.12656 | 728.9765 | 0.12656 |  |  |  | 1.5381
6.1 | 0.12867 | 738.594 | 0.12867 |  |  |  | 1.8834
6.2 | 0.13122 | 750.4239 | 0.13122 |  |  |  | 2.0862
6.3 | 0.134 | 768.2749 | 0.134 |  |  |  | 1.283
6.4 | 0.13567 | 783.7157 | 0.13567 |  |  |  | 1.1286
6.5 | 0.13711 | 790.4537 | 0.13711 |  |  |  | 1.6679
6.6 | 0.13922 | 798.4765 | 0.13922 |  |  |  | 2.0441
6.7 | 0.14178 | 812.1201 | 0.14178 |  |  |  | 2.347
6.8 | 0.14467 | 833.5197 | 0.14467 |  |  |  | 1.3836
6.9 | 0.14633 | 849.405 | 0.14633 |  |  |  | 1.2316
7 | 0.14778 | 855.4073 | 0.14778 |  |  |  | 1.7108
7.1 | 0.14978 | 865.5747 | 0.14978 |  |  |  | 2.112
7.2 | 0.15222 | 883.8152 | 0.15222 |  |  |  | 2.5542
7.3 | 0.15511 | 902.6948 | 0.15511 |  |  |  | 1.6068
7.4 | 0.15689 | 918.4619 | 0.15689 |  |  |  | 1.3226
7.5 | 0.15833 | 926.2923 | 0.15833 |  |  |  | 1.8526
7.6 | 0.16033 | 937.1828 | 0.16033 |  |  |  | 2.3992
7.7 | 0.16289 | 953.374 | 0.16289 |  |  |  | 2.7553
7.8 | 0.16578 | 972.5152 | 0.16578 |  |  |  | 1.7311
7.9 | 0.16756 | 989.1726 | 0.16756 |  |  |  | 1.3156
8 | 0.16889 | 995.5136 | 0.16889 |  |  |  | 1.991
8.1 | 0.17089 | 1002.9764 | 0.17089 |  |  |  | 2.5576
8.2 | 0.17344 | 1017.0014 | 0.17344 |  |  |  | 2.8273
8.3 | 0.17622 | 1039.0584 | 0.17622 |  |  |  | 2.0781
8.4 | 0.17822 | 1056.6479 | 0.17822 |  |  |  | 1.4159
8.5 | 0.17956 | 1061.4629 | 0.17956 |  |  |  | 2.1229
8.6 | 0.18156 | 1067.325 | 0.18156 |  |  |  | 2.7217
8.7 | 0.18411 | 1083.6504 | 0.18411 |  |  |  | 3.0125
8.8 | 0.18689 | 1103.2677 | 0.18689 |  |  |  | 2.2065
8.9 | 0.18889 | 1116.7054 | 0.18889 |  |  |  | 1.4852
9 | 0.19022 | 1120.1589 | 0.19022 |  |  |  | 1.9939
9.1 | 0.192 | 1125.7857 | 0.192 |  |  |  | 2.7469
9.2 | 0.19444 | 1138.2495 | 0.19444 |  |  |  | 3.1643
9.3 | 0.19722 | 1155.0398 | 0.19722 |  |  |  | 2.7028
9.4 | 0.19956 | 1169.9164 | 0.19956 |  |  |  | 1.556
9.5 | 0.20089 | 1174.9636 | 0.20089 |  |  |  | 2.0914
9.6 | 0.20267 | 1179.5136 | 0.20267 |  |  |  | 2.878
9.7 | 0.20511 | 1192.9634 | 0.20511 |  |  |  | 3.1852
9.8 | 0.20778 | 1208.5797 | 0.20778 |  |  |  | 2.9489
9.9 | 0.21022 | 1222.0722 | 0.21022 |  |  |  | 1.4909
10 | 0.21144 | 1226.2325 | 0.21144 |  |  |  | 2.1827
10.1 | 0.21322 | 1229.3795 | 0.21322 |  |  |  | 2.8767
10.2 | 0.21556 | 1241.2462 | 0.21556 |  |  |  | 3.3017
10.3 | 0.21822 | 1259.0443 | 0.21822 |  |  |  | 3.2232
10.4 | 0.22078 | 1273.8129 | 0.22078 |  |  |  | 1.8343
10.5 | 0.22222 | 1279.9909 | 0.22222 |  |  |  | 2.1376
10.6 | 0.22389 | 1283.1833 | 0.22389 |  |  |  | 2.8487
10.7 | 0.22611 | 1293.9075 | 0.22611 |  |  |  | 3.5971
10.8 | 0.22889 | 1309.8041 | 0.22889 |  |  |  | 3.1959
10.9 | 0.23133 | 1323.7806 | 0.23133 |  |  |  | 1.9195
11 | 0.23278 | 1329.2511 | 0.23278 |  |  |  | 2.0603
11.1 | 0.23433 | 1331.5516 | 0.23433 |  |  |  | 2.9694
11.2 | 0.23656 | 1341.6797 | 0.23656 |  |  |  | 3.7165
11.3 | 0.23933 | 1359.0784 | 0.23933 |  |  |  | 3.6287
11.4 | 0.242 | 1374.3865 | 0.242 |  |  |  | 2.144
11.5 | 0.24356 | 1381.968 | 0.24356 |  |  |  | 2.1421
11.6 | 0.24511 | 1383.6185 | 0.24511 |  |  |  | 2.9194
11.7 | 0.24722 | 1391.8554 | 0.24722 |  |  |  | 3.7163
11.8 | 0.24989 | 1407.5037 | 0.24989 |  |  |  | 3.9129
11.9 | 0.25267 | 1423.2163 | 0.25267 |  |  |  | 2.0494
12 | 0.25411 | 1430.9811 | 0.25411 |  |  |  | 2.0749
12.1 | 0.25556 | 1432.1119 | 0.25556 |  |  |  | 3.0218
12.2 | 0.25767 | 1440.4663 | 0.25767 |  |  |  | 3.8316
12.3 | 0.26033 | 1456.966 | 0.26033 |  |  |  | 4.2106
12.4 | 0.26322 | 1471.807 | 0.26322 |  |  |  | 2.4579
12.5 | 0.26489 | 1481.7825 | 0.26489 |  |  |  | 2.1338
12.6 | 0.26633 | 1483.5421 | 0.26633 |  |  |  | 2.9671
12.7 | 0.26833 | 1490.7899 | 0.26833 |  |  |  | 3.8164
12.8 | 0.27089 | 1507.2285 | 0.27089 |  |  |  | 4.3559
12.9 | 0.27378 | 1523.6734 | 0.27378 |  |  |  | 2.7121
13 | 0.27556 | 1534.8532 | 0.27556 |  |  |  | 2.0414
13.1 | 0.27689 | 1537.3608 | 0.27689 |  |  |  | 3.0747
13.2 | 0.27889 | 1543.1583 | 0.27889 |  |  |  | 3.7653
13.3 | 0.28133 | 1557.6813 | 0.28133 |  |  |  | 4.3304
13.4 | 0.28411 | 1574.8959 | 0.28411 |  |  |  | 3.323
13.5 | 0.28622 | 1590.8992 | 0.28622 |  |  |  | 2.1318
13.6 | 0.28756 | 1594.2344 | 0.28756 |  |  |  | 2.9972
13.7 | 0.28944 | 1599.2286 | 0.28944 |  |  |  | 3.9181
13.8 | 0.29189 | 1612.8994 | 0.29189 |  |  |  | 4.3064
13.9 | 0.29456 | 1626.9769 | 0.29456 |  |  |  | 3.7909
14 | 0.29689 | 1642.4939 | 0.29689 |  |  |  | 2.1845
14.1 | 0.29822 | 1648.4706 | 0.29822 |  |  |  | 2.9343
14.2 | 0.3 | 1652.7081 | 0.3 |  |  |  | 4.0326
14.3 | 0.30244 | 1666.1583 | 0.30244 |  |  |  | 4.4486
14.4 | 0.30511 | 1681.8615 | 0.30511 |  |  |  | 4.1206
14.5 | 0.30756 | 1698.7253 | 0.30756 |  |  |  | 2.2593
14.6 | 0.30889 | 1705.0609 | 0.30889 |  |  |  | 3.035
14.7 | 0.31067 | 1707.9342 | 0.31067 |  |  |  | 3.9795
14.8 | 0.313 | 1718.93 | 0.313 |  |  |  | 4.4005
14.9 | 0.31556 | 1734.2785 | 0.31556 |  |  |  | 4.4224
15 | 0.31811 | 1752.0061 | 0.31811 |  |  |  | 2.5404
15.1 | 0.31956 | 1760.8851 | 0.31956 |  |  |  | 2.9231
15.2 | 0.32122 | 1763.7506 | 0.32122 |  |  |  | 3.7215
15.3 | 0.32333 | 1773.4066 | 0.32333 |  |  |  | 4.735
15.4 | 0.326 | 1787.0752 | 0.326 |  |  |  | 5.1646
15.5 | 0.32889 | 1805.8859 | 0.32889 |  |  |  | 2.7991
15.6 | 0.33044 | 1817.3909 | 0.33044 |  |  |  | 2.6352
15.7 | 0.33189 | 1818.9352 | 0.33189 |  |  |  | 3.838
15.8 | 0.334 | 1826.5862 | 0.334 |  |  |  | 4.6761
15.9 | 0.33656 | 1839.6732 | 0.33656 |  |  |  | 5.0959
16 | 0.33933 | 1857.8235 | 0.33933 |  |  |  | 3.1026
16.1 | 0.341 | 1870.4288 | 0.341 |  |  |  | 2.6934
16.2 | 0.34244 | 1872.0906 | 0.34244 |  |  |  | 3.7442
16.3 | 0.34444 | 1877.6938 | 0.34444 |  |  |  | 4.8069
16.4 | 0.347 | 1888.9951 | 0.347 |  |  |  | 5.4592
16.5 | 0.34989 | 1907.2725 | 0.34989 |  |  |  | 3.6047
16.6 | 0.35178 | 1922.1738 | 0.35178 |  |  |  | 2.5565
16.7 | 0.35311 | 1924.0148 | 0.35311 |  |  |  | 3.848
16.8 | 0.35511 | 1928.4779 | 0.35511 |  |  |  | 4.7248
16.9 | 0.35756 | 1938.1464 | 0.35756 |  |  |  | 5.1555
17 | 0.36022 | 1953.8418 | 0.36022 |  |  |  | 4.3375
17.1 | 0.36244 | 1972.4865 | 0.36244 |  |  |  | 2.6431
17.2 | 0.36378 | 1977.7045 | 0.36378 |  |  |  | 3.7379
17.3 | 0.36567 | 1981.2262 | 0.36567 |  |  |  | 4.8342
17.4 | 0.36811 | 1992.771 | 0.36811 |  |  |  | 5.5399
17.5 | 0.37089 | 2010.7813 | 0.37089 |  |  |  | 4.4639
17.6 | 0.37311 | 2028.3068 | 0.37311 |  |  |  | 2.6976
17.7 | 0.37444 | 2032.2341 | 0.37444 |  |  |  | 3.6174
17.8 | 0.37622 | 2034.2797 | 0.37622 |  |  |  | 4.7602
17.9 | 0.37856 | 2043.9317 | 0.37856 |  |  |  | 5.212
18 | 0.38111 | 2062.2749 | 0.38111 |  |  |  | 5.2794
18.1 | 0.38367 | 2082.1719 | 0.38367 |  |  |  | 2.9983
18.2 | 0.38511 | 2088.6881 | 0.38511 |  |  |  | 3.7179
18.3 | 0.38689 | 2090.6437 | 0.38689 |  |  |  | 4.6412
18.4 | 0.38911 | 2098.1796 | 0.38911 |  |  |  | 5.6021
18.5 | 0.39178 | 2115.9738 | 0.39178 |  |  |  | 5.6285
18.6 | 0.39444 | 2135.9021 | 0.39444 |  |  |  | 3.332
18.7 | 0.396 | 2142.554 | 0.396 |  |  |  | 3.0853
18.8 | 0.39744 | 2143.2446 | 0.39744 |  |  |  | 4.5437
18.9 | 0.39956 | 2150.2582 | 0.39956 |  |  |  | 5.4832
19 | 0.40211 | 2165.5206 | 0.40211 |  |  |  | 6.0201
19.1 | 0.40489 | 2184.3469 | 0.40489 |  |  |  | 3.6479
19.2 | 0.40656 | 2194.6505 | 0.40656 |  |  |  | 3.1603
19.3 | 0.408 | 2195.5386 | 0.408 |  |  |  | 4.8741
19.4 | 0.41022 | 2201.1254 | 0.41022 |  |  |  | 5.6349
19.5 | 0.41278 | 2216.5349 | 0.41278 |  |  |  | 6.162
19.6 | 0.41556 | 2235.0872 | 0.41556 |  |  |  | 3.9561
19.7 | 0.41733 | 2245.3578 | 0.41733 |  |  |  | 3.0088
19.8 | 0.41867 | 2245.5372 | 0.41867 |  |  |  | 4.4911
19.9 | 0.42067 | 2248.813 | 0.42067 |  |  |  | 5.4871
20 | 0.42311 | 2261.4284 | 0.42311 |  |  |  | 6.5355
20.1 | 0.426 | 2279.5092 | 0.426 |  |  |  | 4.3083
20.2 | 0.42789 | 2294.207 | 0.42789 |  |  |  | 3.3037
20.3 | 0.42933 | 2295.7027 | 0.42933 |  |  |  | 4.5914
20.4 | 0.43133 | 2298.5132 | 0.43133 |  |  |  | 5.8842
20.5 | 0.43389 | 2311.9995 | 0.43389 |  |  |  | 6.4274
20.6 | 0.43667 | 2330.6936 | 0.43667 |  |  |  | 4.6614
20.7 | 0.43867 | 2343.1914 | 0.43867 |  |  |  | 2.8587
20.8 | 0.43989 | 2343.832 | 0.43989 |  |  |  | 4.4298
20.9 | 0.44178 | 2345.3591 | 0.44178 |  |  |  | 5.7227
21 | 0.44422 | 2354.9689 | 0.44422 |  |  |  | 6.5468
21.1 | 0.447 | 2373.9824 | 0.447 |  |  |  | 5.5314
21.2 | 0.44933 | 2392.3129 | 0.44933 |  |  |  | 3.2057
21.3 | 0.45067 | 2394.4635 | 0.45067 |  |  |  | 4.2382
21.4 | 0.45244 | 2395.6686 | 0.45244 |  |  |  | 5.8694
21.5 | 0.45489 | 2404.6706 | 0.45489 |  |  |  | 6.685
21.6 | 0.45767 | 2420.5109 | 0.45767 |  |  |  | 5.6398
21.7 | 0.46 | 2438.028 | 0.46 |  |  |  | 2.9744
21.8 | 0.46122 | 2439.8118 | 0.46122 |  |  |  | 4.3429
21.9 | 0.463 | 2440.0523 | 0.463 |  |  |  | 5.4169
22 | 0.46522 | 2448.9651 | 0.46522 |  |  |  | 6.5387
22.1 | 0.46789 | 2464.5273 | 0.46789 |  |  |  | 6.5803
22.2 | 0.47056 | 2484.8627 | 0.47056 |  |  |  | 3.5782
22.3 | 0.472 | 2491.0698 | 0.472 |  |  |  | 4.1601
22.4 | 0.47367 | 2490.589 | 0.47367 |  |  |  | 5.5291
22.5 | 0.47589 | 2497.6919 | 0.47589 |  |  |  | 6.6688
22.6 | 0.47856 | 2510.6801 | 0.47856 |  |  |  | 6.6784
22.7 | 0.48122 | 2529.1625 | 0.48122 |  |  |  | 3.3891
22.8 | 0.48256 | 2535.5685 | 0.48256 |  |  |  | 3.9301
22.9 | 0.48411 | 2534.9507 | 0.48411 |  |  |  | 5.3487
23 | 0.48622 | 2542.2236 | 0.48622 |  |  |  | 6.7877
23.1 | 0.48889 | 2557.1311 | 0.48889 |  |  |  | 7.3901
23.2 | 0.49178 | 2574.9292 | 0.49178 |  |  |  | 3.9911
23.3 | 0.49333 | 2584.3198 | 0.49333 |  |  |  | 4.0315
23.4 | 0.49489 | 2583.614 | 0.49489 |  |  |  | 5.4514
23.5 | 0.497 | 2589.1429 | 0.497 |  |  |  | 6.913
23.6 | 0.49967 | 2602.9181 | 0.49967 |  |  |  | 7.2101
23.7 | 0.50244 | 2620.356 | 0.50244 |  |  |  | 4.0878
23.8 | 0.504 | 2629.4638 | 0.504 |  |  |  | 3.4972
23.9 | 0.50533 | 2628.6854 | 0.50533 |  |  |  | 5.5465
24 | 0.50744 | 2633.8022 | 0.50744 |  |  |  | 6.7425
24.1 | 0.51 | 2648.7935 | 0.51 |  |  |  | 7.9464
24.2 | 0.513 | 2665.4186 | 0.513 |  |  |  | 4.7444
24.3 | 0.51478 | 2677.3965 | 0.51478 |  |  |  | 3.5609
24.4 | 0.51611 | 2676.5578 | 0.51611 |  |  |  | 5.3531
24.5 | 0.51811 | 2679.5555 | 0.51811 |  |  |  | 6.8597
24.6 | 0.52067 | 2694.2242 | 0.52067 |  |  |  | 7.463
24.7 | 0.52344 | 2710.8869 | 0.52344 |  |  |  | 5.1236
24.8 | 0.52533 | 2723.413 | 0.52533 |  |  |  | 3.6494
24.9 | 0.52667 | 2723.8147 | 0.52667 |  |  |  | 5.1208
25 | 0.52855 | 2725.8672 | 0.52855 |  |  |  | 6.6784
25.1 | 0.531 | 2738.633 | 0.531 |  |  |  | 7.9146
25.2 | 0.53389 | 2755.5704 | 0.53389 |  |  |  | 6.1174
25.3 | 0.53611 | 2770.5468 | 0.53611 |  |  |  | 3.6848
25.4 | 0.53744 | 2772.182 | 0.53744 |  |  |  | 5.2394
25.5 | 0.53933 | 2772.6112 | 0.53933 |  |  |  | 6.4879
25.6 | 0.54167 | 2783.3337 | 0.54167 |  |  |  | 7.4037
25.7 | 0.54433 | 2800.9839 | 0.54433 |  |  |  | 6.5543
25.8 | 0.54667 | 2815.7536 | 0.54667 |  |  |  | 3.745
25.9 | 0.548 | 2819.1548 | 0.548 |  |  |  | 5.0181
26 | 0.54978 | 2819.078 | 0.54978 |  |  |  | 6.5685
26.1 | 0.55211 | 2828.0839 | 0.55211 |  |  |  | 7.551
26.2 | 0.55478 | 2845.5131 | 0.55478 |  |  |  | 7.2561
26.3 | 0.55733 | 2863.1819 | 0.55733 |  |  |  | 4.4666
26.4 | 0.55889 | 2868.1783 | 0.55889 |  |  |  | 4.4457
26.5 | 0.56044 | 2867.7359 | 0.56044 |  |  |  | 6.3951
26.6 | 0.56267 | 2874.127 | 0.56267 |  |  |  | 7.329
26.7 | 0.56522 | 2889.1286 | 0.56522 |  |  |  | 7.714
26.8 | 0.56789 | 2906.3299 | 0.56789 |  |  |  | 4.5048
26.9 | 0.56944 | 2913.4164 | 0.56944 |  |  |  | 4.5449
27 | 0.571 | 2913.0757 | 0.571 |  |  |  | 6.1466
27.1 | 0.57311 | 2918.2185 | 0.57311 |  |  |  | 7.7916
27.2 | 0.57578 | 2931.9719 | 0.57578 |  |  |  | 8.1216
27.3 | 0.57855 | 2951.6369 | 0.57855 |  |  |  | 4.9292
27.4 | 0.58022 | 2963.3524 | 0.58022 |  |  |  | 4.2969
27.5 | 0.58167 | 2962.8841 | 0.58167 |  |  |  | 5.9258
27.6 | 0.58367 | 2966.499 | 0.58367 |  |  |  | 7.5646
27.7 | 0.58622 | 2976.0743 | 0.58622 |  |  |  | 8.2735
27.8 | 0.589 | 2992.689 | 0.589 |  |  |  | 5.6562
27.9 | 0.59089 | 3006.9638 | 0.59089 |  |  |  | 4.33
28 | 0.59233 | 3007.6029 | 0.59233 |  |  |  | 5.6844
28.1 | 0.59422 | 3010.4864 | 0.59422 |  |  |  | 7.3757
28.2 | 0.59667 | 3021.1236 | 0.59667 |  |  |  | 8.7008
28.3 | 0.59955 | 3037.6984 | 0.59955 |  |  |  | 6.4399
28.4 | 0.60167 | 3055.1676 | 0.60167 |  |  |  | 4.0634
28.5 | 0.603 | 3056.0181 | 0.603 |  |  |  | 5.7759
28.6 | 0.60489 | 3056.6586 | 0.60489 |  |  |  | 7.122
28.7 | 0.60722 | 3066.0169 | 0.60722 |  |  |  | 8.1863
28.8 | 0.60989 | 3080.1445 | 0.60989 |  |  |  | 7.1767
28.9 | 0.61222 | 3097.6247 | 0.61222 |  |  |  | 4.4916
29 | 0.61367 | 3102.0174 | 0.61367 |  |  |  | 5.4906
29.1 | 0.61544 | 3102.3642 | 0.61544 |  |  |  | 7.2595
29.2 | 0.61778 | 3112.2066 | 0.61778 |  |  |  | 8.6208
29.3 | 0.62055 | 3127.6833 | 0.62055 |  |  |  | 7.6628
29.4 | 0.623 | 3143.9871 | 0.623 |  |  |  | 4.1815
29.5 | 0.62433 | 3148.317 | 0.62433 |  |  |  | 5.2577
29.6 | 0.626 | 3146.4111 | 0.626 |  |  |  | 6.985
29.7 | 0.62822 | 3154.6056 | 0.62822 |  |  |  | 8.0758
29.8 | 0.63078 | 3170.2954 | 0.63078 |  |  |  | 8.433
29.9 | 0.63344 | 3186.8853 | 0.63344 |  |  |  | 4.9715
30 | 0.635 | 3195.5309 | 0.635 |  |  |  | 5.3365
30.1 | 0.63667 | 3194.7535 | 0.63667 |  |  |  | 6.7409
30.2 | 0.63878 | 3201.8319 | 0.63878 |  |  |  | 8.5169
30.3 | 0.64144 | 3216.5188 | 0.64144 |  |  |  | 8.9419
30.4 | 0.64422 | 3233.8016 | 0.64422 |  |  |  | 5.0447
30.5 | 0.64578 | 3242.4565 | 0.64578 |  |  |  | 4.6691
30.6 | 0.64722 | 3240.3313 | 0.64722 |  |  |  | 6.8371
30.7 | 0.64933 | 3244.4067 | 0.64933 |  |  |  | 8.3057
30.8 | 0.65189 | 3259.0933 | 0.65189 |  |  |  | 9.0603
30.9 | 0.65467 | 3277.5134 | 0.65467 |  |  |  | 5.8012
31 | 0.65644 | 3288.6509 | 0.65644 |  |  |  | 4.7685
31.1 | 0.65789 | 3288.2445 | 0.65789 |  |  |  | 6.9382
31.2 | 0.66 | 3291.6281 | 0.66 |  |  |  | 8.3937
31.3 | 0.66255 | 3304.5318 | 0.66255 |  |  |  | 9.1866
31.4 | 0.66533 | 3322.6267 | 0.66533 |  |  |  | 5.9143
31.5 | 0.66711 | 3335.4513 | 0.66711 |  |  |  | 4.4362
31.6 | 0.66844 | 3334.4317 | 0.66844 |  |  |  | 6.3021
31.7 | 0.67033 | 3335.5728 | 0.67033 |  |  |  | 8.5391
31.8 | 0.67289 | 3347.116 | 0.67289 |  |  |  | 9.305
31.9 | 0.67567 | 3367.2266 | 0.67567 |  |  |  | 7.1048
32 | 0.67778 | 3382.311 | 0.67778 |  |  |  | 4.4985
32.1 | 0.67911 | 3383.5132 | 0.67911 |  |  |  | 6.767
32.2 | 0.68111 | 3384.6337 | 0.68111 |  |  |  | 8.2585
32.3 | 0.68355 | 3394.9226 | 0.68355 |  |  |  | 9.8113
32.4 | 0.68644 | 3413.8631 | 0.68644 |  |  |  | 6.8277
32.5 | 0.68844 | 3430.0443 | 0.68844 |  |  |  | 4.5963
32.6 | 0.68978 | 3429.4616 | 0.68978 |  |  |  | 6.0701
32.7 | 0.69155 | 3430.2462 | 0.69155 |  |  |  | 8.4041
32.8 | 0.694 | 3439.296 | 0.694 |  |  |  | 9.1829
32.9 | 0.69667 | 3455.827 | 0.69667 |  |  |  | 8.4322
33 | 0.69911 | 3475.1326 | 0.69911 |  |  |  | 4.6219
33.1 | 0.70044 | 3477.8398 | 0.70044 |  |  |  | 6.1906
33.2 | 0.70222 | 3477.3506 | 0.70222 |  |  |  | 8.1022
33.3 | 0.70455 | 3485.3499 | 0.70455 |  |  |  | 9.6893
33.4 | 0.70733 | 3501.5114 | 0.70733 |  |  |  | 8.5787
33.5 | 0.70978 | 3521.5616 | 0.70978 |  |  |  | 4.6837
33.6 | 0.71111 | 3525.0146 | 0.71111 |  |  |  | 5.499
33.7 | 0.71267 | 3523.4202 | 0.71267 |  |  |  | 7.822
33.8 | 0.71489 | 3530.7065 | 0.71489 |  |  |  | 9.8154
33.9 | 0.71767 | 3545.0202 | 0.71767 |  |  |  | 9.4298
34 | 0.72033 | 3565.3118 | 0.72033 |  |  |  | 5.1697
34.1 | 0.72178 | 3573.0556 | 0.72178 |  |  |  | 5.5382
34.2 | 0.72333 | 3571.3058 | 0.72333 |  |  |  | 7.9283
34.3 | 0.72555 | 3577.1325 | 0.72555 |  |  |  | 9.5509
34.4 | 0.72822 | 3591.6805 | 0.72822 |  |  |  | 9.9849
34.5 | 0.731 | 3609.3887 | 0.731 |  |  |  | 5.1975
34.6 | 0.73244 | 3616.8769 | 0.73244 |  |  |  | 5.2445
34.7 | 0.73389 | 3615.4289 | 0.73389 |  |  |  | 7.6286
34.8 | 0.736 | 3620.5355 | 0.736 |  |  |  | 9.6668
34.9 | 0.73867 | 3635.4437 | 0.73867 |  |  |  | 10.4701
35 | 0.74155 | 3655.0894 | 0.74155 |  |  |  | 6.104
35.1 | 0.74322 | 3667.3218 | 0.74322 |  |  |  | 5.3176
35.2 | 0.74467 | 3665.2505 | 0.74467 |  |  |  | 7.7337
35.3 | 0.74678 | 3669.2545 | 0.74678 |  |  |  | 9.3566
35.4 | 0.74933 | 3682.6037 | 0.74933 |  |  |  | 10.6427
35.5 | 0.75222 | 3698.9685 | 0.75222 |  |  |  | 5.7704
35.6 | 0.75378 | 3710.334 | 0.75378 |  |  |  | 5.3429
35.7 | 0.75522 | 3709.5431 | 0.75522 |  |  |  | 7.4191
35.8 | 0.75722 | 3711.8316 | 0.75722 |  |  |  | 9.5023
35.9 | 0.75978 | 3725.8104 | 0.75978 |  |  |  | 10.7676
36 | 0.76267 | 3744.7322 | 0.76267 |  |  |  | 7.0401
36.1 | 0.76455 | 3759.4605 | 0.76455 |  |  |  | 5.0377
36.2 | 0.76589 | 3759.2005 | 0.76589 |  |  |  | 7.5184
36.3 | 0.76789 | 3760.7849 | 0.76789 |  |  |  | 9.1763
36.4 | 0.77033 | 3772.9457 | 0.77033 |  |  |  | 10.4888
36.5 | 0.77311 | 3789.4558 | 0.77311 |  |  |  | 7.5789
36.6 | 0.77511 | 3805.0476 | 0.77511 |  |  |  | 5.4793
36.7 | 0.77655 | 3806.2982 | 0.77655 |  |  |  | 7.1939
36.8 | 0.77844 | 3807.0265 | 0.77844 |  |  |  | 8.9084
36.9 | 0.78078 | 3816.8144 | 0.78078 |  |  |  | 10.5726
37 | 0.78355 | 3835.3577 | 0.78355 |  |  |  | 8.5528
37.1 | 0.78578 | 3852.2191 | 0.78578 |  |  |  | 5.5472
37.2 | 0.78722 | 3855.4952 | 0.78722 |  |  |  | 6.8628
37.3 | 0.789 | 3855.5451 | 0.789 |  |  |  | 8.9834
37.4 | 0.79133 | 3863.7079 | 0.79133 |  |  |  | 10.3161
37.5 | 0.794 | 3879.7729 | 0.794 |  |  |  | 9.4666
37.6 | 0.79644 | 3897.6353 | 0.79644 |  |  |  | 5.6516
37.7 | 0.79789 | 3902.7683 | 0.79789 |  |  |  | 6.4786
37.8 | 0.79955 | 3902.5102 | 0.79955 |  |  |  | 9.1319
37.9 | 0.80189 | 3909.5126 | 0.80189 |  |  |  | 10.3993
38 | 0.80455 | 3926.0682 | 0.80455 |  |  |  | 10.0507
38.1 | 0.80711 | 3943.7268 | 0.80711 |  |  |  | 6.1522
38.2 | 0.80867 | 3950.1782 | 0.80867 |  |  |  | 6.1228
38.3 | 0.81022 | 3949.7159 | 0.81022 |  |  |  | 8.7684
38.4 | 0.81244 | 3954.4758 | 0.81244 |  |  |  | 10.1235
38.5 | 0.815 | 3969.067 | 0.815 |  |  |  | 10.5974
38.6 | 0.81767 | 3987.6923 | 0.81767 |  |  |  | 6.6196
38.7 | 0.81933 | 3998.5918 | 0.81933 |  |  |  | 5.798
38.8 | 0.82078 | 3998.363 | 0.82078 |  |  |  | 8.4365
38.9 | 0.82289 | 4002.8889 | 0.82289 |  |  |  | 10.2074
39 | 0.82544 | 4014.3006 | 0.82544 |  |  |  | 11.1598
39.1 | 0.82822 | 4032.1276 | 0.82822 |  |  |  | 7.6207
39.2 | 0.83011 | 4045.9488 | 0.83011 |  |  |  | 5.8262
39.3 | 0.83155 | 4046.699 | 0.83155 |  |  |  | 7.6483
39.4 | 0.83344 | 4048.5136 | 0.83344 |  |  |  | 10.3642
39.5 | 0.836 | 4058.7779 | 0.836 |  |  |  | 10.8369
39.6 | 0.83867 | 4076.2473 | 0.83867 |  |  |  | 8.1525
39.7 | 0.84067 | 4092.5644 | 0.84067 |  |  |  | 5.8933
39.8 | 0.84211 | 4094.6733 | 0.84211 |  |  |  | 7.7389
39.9 | 0.844 | 4095.8263 | 0.844 |  |  |  | 9.9938
40 | 0.84644 | 4105.5471 | 0.84644 |  |  |  | 10.9618
40.1 | 0.84911 | 4121.7271 | 0.84911 |  |  |  | 10.057
40.2 | 0.85155 | 4141.1497 | 0.85155 |  |  |  | 5.5491
40.3 | 0.85289 | 4144.9625 | 0.85289 |  |  |  | 7.378
40.4 | 0.85467 | 4144.7964 | 0.85467 |  |  |  | 9.2014
40.5 | 0.85689 | 4151.934 | 0.85689 |  |  |  | 11.0441
40.6 | 0.85955 | 4167.5869 | 0.85955 |  |  |  | 10.669
40.7 | 0.86211 | 4185.7056 | 0.86211 |  |  |  | 6.0274
40.8 | 0.86355 | 4193.015 | 0.86355 |  |  |  | 7.0023
40.9 | 0.86522 | 4193.265 | 0.86522 |  |  |  | 9.7703
41 | 0.86755 | 4199.953 | 0.86755 |  |  |  | 10.7519
41.1 | 0.87011 | 4215.1555 | 0.87011 |  |  |  | 11.7181
41.2 | 0.87289 | 4234.3572 | 0.87289 |  |  |  | 5.6317
41.3 | 0.87422 | 4243.6331 | 0.87422 |  |  |  | 6.6201
41.4 | 0.87578 | 4241.6025 | 0.87578 |  |  |  | 9.4164
41.5 | 0.878 | 4247.0705 | 0.878 |  |  |  | 10.83
41.6 | 0.88055 | 4260.353 | 0.88055 |  |  |  | 11.8438
41.7 | 0.88333 | 4278.6427 | 0.88333 |  |  |  | 6.6747
41.8 | 0.88489 | 4290.7063 | 0.88489 |  |  |  | 6.6506
41.9 | 0.88644 | 4290.0138 | 0.88644 |  |  |  | 9.0519
42 | 0.88855 | 4295.2999 | 0.88855 |  |  |  | 10.996
42.1 | 0.89111 | 4309.6021 | 0.89111 |  |  |  | 12.4548
42.2 | 0.894 | 4327.1441 | 0.894 |  |  |  | 7.2263
42.3 | 0.89567 | 4340.6937 | 0.89567 |  |  |  | 6.2506
42.4 | 0.89711 | 4338.8966 | 0.89711 |  |  |  | 8.2005
42.5 | 0.899 | 4341.2827 | 0.899 |  |  |  | 11.0703
42.6 | 0.90155 | 4353.331 | 0.90155 |  |  |  | 12.5811
42.7 | 0.90444 | 4371.4583 | 0.90444 |  |  |  | 8.2621
42.8 | 0.90633 | 4387.7557 | 0.90633 |  |  |  | 5.8796
42.9 | 0.90767 | 4388.9336 | 0.90767 |  |  |  | 8.7779
43 | 0.90967 | 4391.0291 | 0.90967 |  |  |  | 10.7141
43.1 | 0.91211 | 4402.8576 | 0.91211 |  |  |  | 12.7243
43.2 | 0.915 | 4418.7706 | 0.915 |  |  |  | 8.8375
43.3 | 0.917 | 4433.9124 | 0.917 |  |  |  | 5.8971
43.4 | 0.91833 | 4434.6329 | 0.91833 |  |  |  | 7.8936
43.5 | 0.92011 | 4435.0244 | 0.92011 |  |  |  | 10.8215
43.6 | 0.92255 | 4446.4368 | 0.92255 |  |  |  | 12.8502
43.7 | 0.92544 | 4465.2782 | 0.92544 |  |  |  | 9.9576
43.8 | 0.92767 | 4484.3048 | 0.92767 |  |  |  | 5.9641
43.9 | 0.929 | 4487.5454 | 0.929 |  |  |  | 7.9878
44 | 0.93078 | 4487.3942 | 0.93078 |  |  |  | 10.9492
44.1 | 0.93322 | 4497.2178 | 0.93322 |  |  |  | 12.5023
44.2 | 0.936 | 4515.2221 | 0.936 |  |  |  | 10.5205
44.3 | 0.93833 | 4533.1538 | 0.93833 |  |  |  | 5.5304
44.4 | 0.93955 | 4536.0248 | 0.93955 |  |  |  | 8.0741
44.5 | 0.94133 | 4535.0365 | 0.94133 |  |  |  | 10.612
44.6 | 0.94367 | 4543.5131 | 0.94367 |  |  |  | 12.5855
44.7 | 0.94644 | 4562.0419 | 0.94644 |  |  |  | 11.6788
44.8 | 0.949 | 4582.1071 | 0.949 |  |  |  | 6.0942
44.9 | 0.95033 | 4587.2837 | 0.95033 |  |  |  | 7.6608
45 | 0.952 | 4585.8223 | 0.952 |  |  |  | 10.1805
45.1 | 0.95422 | 4591.6487 | 0.95422 |  |  |  | 12.7648
45.2 | 0.957 | 4609.4555 | 0.957 |  |  |  | 11.7541
45.3 | 0.95955 | 4629.8448 | 0.95955 |  |  |  | 6.7133
45.4 | 0.961 | 4635.9174 | 0.961 |  |  |  | 6.6757
45.5 | 0.96244 | 4634.1624 | 0.96244 |  |  |  | 10.3342
45.6 | 0.96467 | 4640.0137 | 0.96467 |  |  |  | 12.3424
45.7 | 0.96733 | 4655.8101 | 0.96733 |  |  |  | 13.4553
45.8 | 0.97022 | 4675.3302 | 0.97022 |  |  |  | 7.2935
45.9 | 0.97178 | 4676.9217 | 0.97178 |  |  |  | 5.7058
46 | 0.973 | 4671.3214 | 0.973 |  |  |  | 9.8565
46.1 | 0.97511 | 4675.0914 | 0.97511 |  |  |  | 12.9968
46.2 | 0.97789 | 4691.093 | 0.97789 |  |  |  | 13.5573
46.3 | 0.98078 | 4716.3021 | 0.98078 |  |  |  | 7.3103
46.4 | 0.98233 | 4729.1599 | 0.98233 |  |  |  | 6.8573
46.5 | 0.98378 | 4728.6708 | 0.98378 |  |  |  | 9.4573
46.6 | 0.98578 | 4732.1256 | 0.98578 |  |  |  | 12.5875
46.7 | 0.98844 | 4745.7334 | 0.98844 |  |  |  | 13.7152
46.8 | 0.99133 | 4767.336 | 0.99133 |  |  |  | 8.4859
46.9 | 0.99311 | 4782.5631 | 0.99311 |  |  |  | 6.3608
47 | 0.99444 | 4782.1056 | 0.99444 |  |  |  | 9.5642
47.1 | 0.99644 | 4783.5458 | 0.99644 |  |  |  | 12.7721
47.2 | 0.99911 | 4795.8128 | 0.99911 |  |  |  | 13.3324
47.3 | 1.0019 | 4815.2465 | 1.0019 |  |  |  | 8.5711
47.4 | 1.0037 | 4828.9273 | 1.0037 |  |  |  | 6.4225
47.5 | 1.005 | 4829.1832 | 1.005 |  |  |  | 9.6584
47.6 | 1.007 | 4831.126 | 1.007 |  |  |  | 12.3194
47.7 | 1.0095 | 4843.3475 | 1.0095 |  |  |  | 13.9973
47.8 | 1.0124 | 4864.5124 | 1.0124 |  |  |  | 9.729
47.9 | 1.0144 | 4881.11 | 1.0144 |  |  |  | 6.0038
48 | 1.0157 | 4880.7051 | 1.0157 |  |  |  | 9.1757
48.1 | 1.0175 | 4880.6902 | 1.0175 |  |  |  | 11.9577
48.2 | 1.02 | 4890.8513 | 1.02 |  |  |  | 13.5966
48.3 | 1.0228 | 4909.1794 | 1.0228 |  |  |  | 10.8984
48.4 | 1.025 | 4926.9002 | 1.025 |  |  |  | 6.5528
48.5 | 1.0263 | 4930.1893 | 1.0263 |  |  |  | 9.3181
48.6 | 1.0282 | 4930.3129 | 1.0282 |  |  |  | 11.4876
48.7 | 1.0305 | 4939.549 | 1.0305 |  |  |  | 13.1886
48.8 | 1.0332 | 4956.8489 | 1.0332 |  |  |  | 12.1443
48.9 | 1.0357 | 4975.4508 | 1.0357 |  |  |  | 6.6173
49 | 1.037 | 4980.278 | 1.037 |  |  |  | 8.8649
49.1 | 1.0388 | 4979.3489 | 1.0388 |  |  |  | 11.6019
49.2 | 1.0411 | 4987.3337 | 1.0411 |  |  |  | 13.3162
49.3 | 1.0438 | 5002.6182 | 1.0438 |  |  |  | 12.2064
49.4 | 1.0462 | 5022.341 | 1.0462 |  |  |  | 7.8349
49.5 | 1.0478 | 5029.6884 | 1.0478 |  |  |  | 7.796
49.6 | 1.0493 | 5029.5904 | 1.0493 |  |  |  | 11.1657
49.7 | 1.0515 | 5036.0184 | 1.0515 |  |  |  | 13.4462
49.8 | 1.0542 | 5052.1664 | 1.0542 |  |  |  | 12.9335
49.9 | 1.0568 | 5070.2073 | 1.0568 |  |  |  | 8.4165
50 | 1.0584 | 5079.0604 | 1.0584 |  |  |  | 7.9233
50.1 | 1.06 | 5079.0701 | 1.06 |  |  |  | 10.7168
50.2 | 1.0621 | 5083.6824 | 1.0621 |  |  |  | 13.5734
50.3 | 1.0648 | 5097.9815 | 1.0648 |  |  |  | 13.5606
50.4 | 1.0674 | 5116.9153 | 1.0674 |  |  |  | 8.5452
50.5 | 1.0691 | 5129.3496 | 1.0691 |  |  |  | 8.0018
50.6 | 1.0707 | 5130.1397 | 1.0707 |  |  |  | 10.2603
50.7 | 1.0727 | 5133.1885 | 1.0727 |  |  |  | 13.0896
50.8 | 1.0752 | 5144.8941 | 1.0752 |  |  |  | 13.7369
50.9 | 1.0779 | 5161.6535 | 1.0779 |  |  |  | 10.3233
51 | 1.0799 | 5177.841 | 1.0799 |  |  |  | 7.4561
51.1 | 1.0813 | 5179.6287 | 1.0813 |  |  |  | 9.7895
51.2 | 1.0832 | 5181.2153 | 1.0832 |  |  |  | 13.2639
51.3 | 1.0858 | 5191.7482 | 1.0858 |  |  |  | 13.239
51.4 | 1.0883 | 5207.0882 | 1.0883 |  |  |  | 11.5597
51.5 | 1.0905 | 5224.7338 | 1.0905 |  |  |  | 7.5759
51.6 | 1.092 | 5228.1749 | 1.092 |  |  |  | 9.3062
51.7 | 1.0938 | 5228.8309 | 1.0938 |  |  |  | 12.7583
51.8 | 1.0962 | 5237.1744 | 1.0962 |  |  |  | 13.4072
51.9 | 1.0988 | 5254.5737 | 1.0988 |  |  |  | 12.8212
52 | 1.1012 | 5273.0691 | 1.1012 |  |  |  | 7.646
52.1 | 1.1027 | 5279.5641 | 1.1027 |  |  |  | 9.3448
52.2 | 1.1044 | 5278.5061 | 1.1044 |  |  |  | 11.7711
52.3 | 1.1067 | 5285.1245 | 1.1067 |  |  |  | 13.4771
52.4 | 1.1092 | 5299.7086 | 1.1092 |  |  |  | 14.1502
52.5 | 1.1119 | 5318.4707 | 1.1119 |  |  |  | 7.6586
52.6 | 1.1133 | 5328.0279 | 1.1133 |  |  |  | 8.8978
52.7 | 1.115 | 5326.9666 | 1.115 |  |  |  | 11.8259
52.8 | 1.1172 | 5332.8238 | 1.1172 |  |  |  | 13.652
52.9 | 1.1198 | 5347.2668 | 1.1198 |  |  |  | 14.8119
53 | 1.1225 | 5364.4817 | 1.1225 |  |  |  | 8.3686
53.1 | 1.1241 | 5376.4321 | 1.1241 |  |  |  | 7.7421
53.2 | 1.1256 | 5374.7915 | 1.1256 |  |  |  | 11.3946
53.3 | 1.1277 | 5378.9333 | 1.1277 |  |  |  | 13.7163
53.4 | 1.1302 | 5392.0045 | 1.1302 |  |  |  | 15.5829
53.5 | 1.1331 | 5410.447 | 1.1331 |  |  |  | 9.0354
53.6 | 1.1348 | 5424.5848 | 1.1348 |  |  |  | 7.8114
53.7 | 1.1362 | 5424.4191 | 1.1362 |  |  |  | 11.4455
53.8 | 1.1383 | 5427.3993 | 1.1383 |  |  |  | 13.2971
53.9 | 1.1408 | 5439.3075 | 1.1408 |  |  |  | 15.7196
54 | 1.1437 | 5456.5974 | 1.1437 |  |  |  | 10.2584
54.1 | 1.1456 | 5472.0666 | 1.1456 |  |  |  | 7.3326
54.2 | 1.1469 | 5471.3547 | 1.1469 |  |  |  | 10.3409
54.3 | 1.1488 | 5471.6602 | 1.1488 |  |  |  | 13.3509
54.4 | 1.1512 | 5482.3984 | 1.1512 |  |  |  | 15.8441
54.5 | 1.1541 | 5499.8472 | 1.1541 |  |  |  | 11.6047
54.6 | 1.1562 | 5518.9084 | 1.1562 |  |  |  | 7.3401
54.7 | 1.1576 | 5520.3643 | 1.1576 |  |  |  | 10.4335
54.8 | 1.1594 | 5520.6265 | 1.1594 |  |  |  | 12.9183
54.9 | 1.1618 | 5529.8235 | 1.1618 |  |  |  | 15.9812
55 | 1.1647 | 5545.4157 | 1.1647 |  |  |  | 12.3108
55.1 | 1.1669 | 5563.8481 | 1.1669 |  |  |  | 6.7879
55.2 | 1.1681 | 5565.8199 | 1.1681 |  |  |  | 9.9072
55.3 | 1.1699 | 5564.0657 | 1.1699 |  |  |  | 12.9643
55.4 | 1.1722 | 5570.6441 | 1.1722 |  |  |  | 16.0992
55.5 | 1.1751 | 5589.4092 | 1.1751 |  |  |  | 13.6382
55.6 | 1.1776 | 5608.9468 | 1.1776 |  |  |  | 7.516
55.7 | 1.1789 | 5612.0455 | 1.1789 |  |  |  | 9.9894
55.8 | 1.1807 | 5609.5019 | 1.1807 |  |  |  | 12.4531
55.9 | 1.1829 | 5614.2852 | 1.1829 |  |  |  | 15.6077
56 | 1.1857 | 5627.1065 | 1.1857 |  |  |  | 13.7301
56.1 | 1.1881 | 5644.6783 | 1.1881 |  |  |  | 7.5074
56.2 | 1.1894 | 5647.644 | 1.1894 |  |  |  | 9.4316
56.3 | 1.1911 | 5644.5256 | 1.1911 |  |  |  | 12.5308
56.4 | 1.1933 | 5649.1945 | 1.1933 |  |  |  | 15.7048
56.5 | 1.1961 | 5664.4883 | 1.1961 |  |  |  | 15.1242
56.6 | 1.1988 | 5684.3396 | 1.1988 |  |  |  | 8.1854
56.7 | 1.2002 | 5692.1601 | 1.2002 |  |  |  | 8.8798
56.8 | 1.2018 | 5689.5859 | 1.2018 |  |  |  | 12.005
56.9 | 1.2039 | 5693.8101 | 1.2039 |  |  |  | 15.8288
57 | 1.2067 | 5707.7795 | 1.2067 |  |  |  | 15.1827
57.1 | 1.2093 | 5727.8454 | 1.2093 |  |  |  | 8.3054
57.2 | 1.2108 | 5735.0565 | 1.2108 |  |  |  | 8.2585
57.3 | 1.2122 | 5732.5304 | 1.2122 |  |  |  | 12.7262
57.4 | 1.2144 | 5735.9994 | 1.2144 |  |  |  | 15.3151
57.5 | 1.2171 | 5749.9539 | 1.2171 |  |  |  | 16.6174
57.6 | 1.22 | 5770.1666 | 1.22 |  |  |  | 8.9438
57.7 | 1.2215 | 5783.0505 | 1.2215 |  |  |  | 7.7493
57.8 | 1.2229 | 5780.2703 | 1.2229 |  |  |  | 12.1964
57.9 | 1.225 | 5780.7975 | 1.225 |  |  |  | 15.4347
58 | 1.2277 | 5794.0323 | 1.2277 |  |  |  | 16.0495
58.1 | 1.2304 | 5812.6666 | 1.2304 |  |  |  | 9.7072
58.2 | 1.2321 | 5824.12 | 1.2321 |  |  |  | 8.3867
58.3 | 1.2335 | 5822.4026 | 1.2335 |  |  |  | 11.6448
58.4 | 1.2355 | 5823.1596 | 1.2355 |  |  |  | 15.5478
58.5 | 1.2382 | 5834.1265 | 1.2382 |  |  |  | 16.8606
58.6 | 1.2411 | 5854.1324 | 1.2411 |  |  |  | 10.4204
58.7 | 1.2429 | 5869.228 | 1.2429 |  |  |  | 7.8061
58.8 | 1.2442 | 5867.0428 | 1.2442 |  |  |  | 11.7341
58.9 | 1.2462 | 5865.1198 | 1.2462 |  |  |  | 15.0147
59 | 1.2488 | 5874.6863 | 1.2488 |  |  |  | 16.2729
59.1 | 1.2515 | 5890.2163 | 1.2515 |  |  |  | 11.1325
59.2 | 1.2534 | 5903.7779 | 1.2534 |  |  |  | 7.9111
59.3 | 1.2548 | 5903.9477 | 1.2548 |  |  |  | 11.1585
59.4 | 1.2567 | 5902.7933 | 1.2567 |  |  |  | 15.0521
59.5 | 1.2592 | 5911.8621 | 1.2592 |  |  |  | 17.0853
59.6 | 1.2621 | 5931.4448 | 1.2621 |  |  |  | 12.5153
59.7 | 1.2642 | 5948.5782 | 1.2642 |  |  |  | 7.9116
59.8 | 1.2655 | 5948.8013 | 1.2655 |  |  |  | 10.5889
59.9 | 1.2673 | 5945.2977 | 1.2673 |  |  |  | 14.566
60 | 1.2698 | 5951.6683 | 1.2698 |  |  |  | 17.855
60.1 | 1.2728 | 5962.3111 | 1.2728 |  |  |  | 11.2688
60.2 | 1.2747 | 5970.053 | 1.2747 |  |  |  | 8.5969
60.3 | 1.2761 | 5972.3068 | 1.2761 |  |  |  | 10.6307
60.4 | 1.2779 | 5972.1738 | 1.2779 |  |  |  | 13.9152
60.5 | 1.2802 | 5980.235 | 1.2802 |  |  |  | 15.9672
60.6 | 1.2829 | 5997.6697 | 1.2829 |  |  |  | 15.2941
60.7 | 1.2854 | 6016.4899 | 1.2854 |  |  |  | 8.7239
60.8 | 1.2869 | 6022.4973 | 1.2869 |  |  |  | 9.9973
60.9 | 1.2885 | 6020.0594 | 1.2885 |  |  |  | 13.4247
61 | 1.2908 | 6024.1506 | 1.2908 |  |  |  | 16.0242
61.1 | 1.2934 | 6036.4816 | 1.2934 |  |  |  | 14.7894
61.2 | 1.2959 | 6053.1236 | 1.2959 |  |  |  | 10.0482
61.3 | 1.2975 | 6061.1852 | 1.2975 |  |  |  | 9.4554
61.4 | 1.2991 | 6059.524 | 1.2991 |  |  |  | 13.4521
61.5 | 1.3013 | 6062.1101 | 1.3013 |  |  |  | 16.1858
61.6 | 1.304 | 6074.2188 | 1.304 |  |  |  | 16.2182
61.7 | 1.3067 | 6089.4154 | 1.3067 |  |  |  | 10.1084
61.8 | 1.3083 | 6098.6493 | 1.3083 |  |  |  | 9.5139
61.9 | 1.3099 | 6095.6731 | 1.3099 |  |  |  | 12.1913
62 | 1.3119 | 6095.7093 | 1.3119 |  |  |  | 15.5441
62.1 | 1.3144 | 6104.0457 | 1.3144 |  |  |  | 16.2978
62.2 | 1.3171 | 6116.8913 | 1.3171 |  |  |  | 11.5609
62.3 | 1.319 | 6129.1497 | 1.319 |  |  |  | 8.826
62.4 | 1.3204 | 6127.2748 | 1.3204 |  |  |  | 12.2545
62.5 | 1.3224 | 6125.2151 | 1.3224 |  |  |  | 15.0068
62.6 | 1.3249 | 6131.9854 | 1.3249 |  |  |  | 17.0469
62.7 | 1.3277 | 6144.7073 | 1.3277 |  |  |  | 12.9653
62.8 | 1.3298 | 6157.0358 | 1.3298 |  |  |  | 8.8661
62.9 | 1.3312 | 6154.2489 | 1.3312 |  |  |  | 11.6315
63 | 1.3331 | 6148.2549 | 1.3331 |  |  |  | 13.6491
63.1 | 1.3353 | 6149.1005 | 1.3353 |  |  |  | 16.4181
63.2 | 1.338 | 6156.2512 | 1.338 |  |  |  | 14.3441
63.3 | 1.3403 | 6166.4499 | 1.3403 |  |  |  | 8.9414
63.4 | 1.3418 | 6166.0949 | 1.3418 |  |  |  | 10.914
63.5 | 1.3436 | 6159.8159 | 1.3436 |  |  |  | 14.414
63.6 | 1.3459 | 6160.1322 | 1.3459 |  |  |  | 16.386
63.7 | 1.3485 | 6167.5072 | 1.3485 |  |  |  | 15.7888
63.8 | 1.3511 | 6179.0306 | 1.3511 |  |  |  | 8.8978
63.9 | 1.3525 | 6177.181 | 1.3525 |  |  |  | 10.3159
64 | 1.3542 | 6164.7512 | 1.3542 |  |  |  | 13.0076
64.1 | 1.3563 | 6158.1783 | 1.3563 |  |  |  | 15.7649
64.2 | 1.3589 | 6158.5177 | 1.3589 |  |  |  | 16.3817
64.3 | 1.3616 | 6163.0152 | 1.3616 |  |  |  | 10.2922
64.4 | 1.3632 | 6160.4943 | 1.3632 |  |  |  | 9.6104
64.5 | 1.3648 | 6143.2309 | 1.3648 |  |  |  | 13.638
64.6 | 1.367 | 6125.0687 | 1.367 |  |  |  | 16.3539
64.7 | 1.3697 | 6113.4081 | 1.3697 |  |  |  | 16.9341
64.8 | 1.3724 | 6105.8648 | 1.3724 |  |  |  | 9.5251
64.9 | 1.374 | 6088.2173 | 1.374 |  |  |  | 8.767
65 | 1.3754 | 6058.5298 | 1.3754 |  |  |  | 11.4506
65.1 | 1.3773 | 6029.9784 | 1.3773 |  |  |  | 16.1
65.2 | 1.38 | 6011.9722 | 1.38 |  |  |  | 16.7133
65.3 | 1.3828 | 6002.2935 | 1.3828 |  |  |  | 11.3443
65.4 | 1.3847 | 5984.5641 | 1.3847 |  |  |  | 8.6178
65.5 | 1.3861 | 5953.9989 | 1.3861 |  |  |  | 11.908
65.6 | 1.3881 | 5929.5598 | 1.3881 |  |  |  | 15.1797
65.7 | 1.3907 | 5915.6008 | 1.3907 |  |  |  | 17.0369
65.8 | 1.3936 | 5911.9262 | 1.3936 |  |  |  | 11.1735
65.9 | 1.3954 | 5909.2846 | 1.3954 |  |  |  | 7.2684
66 | 1.3967 | 5892.266 | 1.3967 |  |  |  | 10.4293
66.1 | 1.3984 | 5874.7966 | 1.3984 |  |  |  | 14.3933
66.2 | 1.4009 | 5867.8385 | 1.4009 |  |  |  | 16.9581
66.3 | 1.4038 | 5871.7299 | 1.4038 |  |  |  | 13.0352
66.4 | 1.406 | 5878.6333 | 1.406 |  |  |  | 7.8186
66.5 | 1.4073 | 5870.4566 | 1.4073 |  |  |  | 11.0952
66.6 | 1.4092 | 5857.7254 | 1.4092 |  |  |  | 14.3514
66.7 | 1.4117 | 5855.2936 | 1.4117 |  |  |  | 15.5751
66.8 | 1.4143 | 5861.1546 | 1.4143 |  |  |  | 13.7151
66.9 | 1.4167 | 5870.4455 | 1.4167 |  |  |  | 7.8077
67 | 1.418 | 5865.0445 | 1.418 |  |  |  | 9.7946
67.1 | 1.4197 | 5852.6233 | 1.4197 |  |  |  | 13.6366
67.2 | 1.422 | 5849.8964 | 1.422 |  |  |  | 15.6192
67.3 | 1.4247 | 5857.3071 | 1.4247 |  |  |  | 15.5804
67.4 | 1.4273 | 5870.4153 | 1.4273 |  |  |  | 7.8664
67.5 | 1.4287 | 5870.8239 | 1.4287 |  |  |  | 10.3914
67.6 | 1.4304 | 5861.602 | 1.4304 |  |  |  | 13.7161
67.7 | 1.4328 | 5859.7092 | 1.4328 |  |  |  | 15.5868
67.8 | 1.4354 | 5867.3807 | 1.4354 |  |  |  | 15.0205
67.9 | 1.438 | 5878.2276 | 1.438 |  |  |  | 7.818
68 | 1.4393 | 5877.9653 | 1.4393 |  |  |  | 9.1696
68.1 | 1.4409 | 5867.7319 | 1.4409 |  |  |  | 12.3809
68.2 | 1.443 | 5864.5394 | 1.443 |  |  |  | 16.3034
68.3 | 1.4458 | 5871.1503 | 1.4458 |  |  |  | 16.2631
68.4 | 1.4486 | 5884.0241 | 1.4486 |  |  |  | 9.1791
68.5 | 1.4501 | 5889.4098 | 1.4501 |  |  |  | 8.4808
68.6 | 1.4515 | 5880.4408 | 1.4515 |  |  |  | 13.1134
68.7 | 1.4538 | 5876.4912 | 1.4538 |  |  |  | 14.9851
68.8 | 1.4563 | 5881.324 | 1.4563 |  |  |  | 16.997
68.9 | 1.4592 | 5893.0591 | 1.4592 |  |  |  | 8.5449
69 | 1.4607 | 5898.4101 | 1.4607 |  |  |  | 8.4937
69.1 | 1.4621 | 5889.2023 | 1.4621 |  |  |  | 11.7784
69.2 | 1.4641 | 5883.7142 | 1.4641 |  |  |  | 15.0623
69.3 | 1.4667 | 5888.6778 | 1.4667 |  |  |  | 17.6071
69.4 | 1.4697 | 5901.264 | 1.4697 |  |  |  | 11.1534
69.5 | 1.4715 | 5911.848 | 1.4715 |  |  |  | 7.9219
69.6 | 1.4729 | 5905.2572 | 1.4729 |  |  |  | 11.1609
69.7 | 1.4748 | 5898.5081 | 1.4748 |  |  |  | 15.0412
69.8 | 1.4773 | 5901.2193 | 1.4773 |  |  |  | 17.0545
69.9 | 1.4802 | 5912.9856 | 1.4802 |  |  |  | 10.5251
70 | 1.482 | 5923.4537 | 1.482 |  |  |  | 7.8782
70.1 | 1.4833 | 5915.8076 | 1.4833 |  |  |  | 11.8316
70.2 | 1.4853 | 5907.9088 | 1.4853 |  |  |  | 14.4744
70.3 | 1.4878 | 5910.8932 | 1.4878 |  |  |  | 17.0825
70.4 | 1.4907 | 5923.9142 | 1.4907 |  |  |  | 13.1511
70.5 | 1.4929 | 5936.813 | 1.4929 |  |  |  | 7.2429
70.6 | 1.4941 | 5931.8818 | 1.4941 |  |  |  | 11.2113
70.7 | 1.496 | 5923.3483 | 1.496 |  |  |  | 14.453
70.8 | 1.4984 | 5923.612 | 1.4984 |  |  |  | 16.4676
70.9 | 1.5012 | 5933.7121 | 1.5012 |  |  |  | 12.5201
71 | 1.5033 | 5945.383 | 1.5033 |  |  |  | 7.9668
71.1 | 1.5047 | 5940.7499 | 1.5047 |  |  |  | 10.5151
71.2 | 1.5064 | 5931.9429 | 1.5064 |  |  |  | 14.5333
71.3 | 1.5089 | 5932.1825 | 1.5089 |  |  |  | 16.4321
71.4 | 1.5117 | 5942.5708 | 1.5117 |  |  |  | 15.213
71.5 | 1.5142 | 5955.6622 | 1.5142 |  |  |  | 7.2659
71.6 | 1.5154 | 5953.4743 | 1.5154 |  |  |  | 10.5972
71.7 | 1.5172 | 5943.8966 | 1.5172 |  |  |  | 13.1955
71.8 | 1.5194 | 5941.6883 | 1.5194 |  |  |  | 16.5179
71.9 | 1.5222 | 5949.9867 | 1.5222 |  |  |  | 14.518
72 | 1.5247 | 5960.1869 | 1.5247 |  |  |  | 7.9867
72.1 | 1.526 | 5959.2512 | 1.526 |  |  |  | 9.8924
72.2 | 1.5277 | 5951.4545 | 1.5277 |  |  |  | 13.2717
72.3 | 1.5299 | 5949.0047 | 1.5299 |  |  |  | 15.8244
72.4 | 1.5326 | 5955.7475 | 1.5326 |  |  |  | 16.557
72.5 | 1.5353 | 5968.1203 | 1.5353 |  |  |  | 9.3103
72.6 | 1.5369 | 5971.46 | 1.5369 |  |  |  | 8.5989
72.7 | 1.5383 | 5962.0362 | 1.5383 |  |  |  | 13.2357
72.8 | 1.5406 | 5957.7156 | 1.5406 |  |  |  | 15.2518
72.9 | 1.5431 | 5963.0003 | 1.5431 |  |  |  | 15.2057
73 | 1.5457 | 5972.2103 | 1.5457 |  |  |  | 10.6305
73.1 | 1.5474 | 5976.4996 | 1.5474 |  |  |  | 8.6659
73.2 | 1.5489 | 5969.0975 | 1.5489 |  |  |  | 12.5948
73.3 | 1.551 | 5963.8076 | 1.551 |  |  |  | 15.8637
73.4 | 1.5537 | 5969.2502 | 1.5537 |  |  |  | 16.5945
73.5 | 1.5564 | 5980.8351 | 1.5564 |  |  |  | 10.6459
73.6 | 1.5582 | 5987.6412 | 1.5582 |  |  |  | 8.6222
73.7 | 1.5597 | 5980.5445 | 1.5597 |  |  |  | 11.9611
73.8 | 1.5617 | 5972.8894 | 1.5617 |  |  |  | 14.6336
73.9 | 1.5641 | 5975.5825 | 1.5641 |  |  |  | 15.9548
74 | 1.5668 | 5984.0974 | 1.5668 |  |  |  | 12.6264
74.1 | 1.5689 | 5993.1263 | 1.5689 |  |  |  | 7.9709
74.2 | 1.5702 | 5988.8668 | 1.5702 |  |  |  | 11.9777
74.3 | 1.5722 | 5981.4554 | 1.5722 |  |  |  | 14.5948
74.4 | 1.5747 | 5982.2775 | 1.5747 |  |  |  | 16.6307
74.5 | 1.5774 | 5991.7595 | 1.5774 |  |  |  | 13.3017
74.6 | 1.5797 | 6003.397 | 1.5797 |  |  |  | 8.0446
74.7 | 1.581 | 5999.3159 | 1.581 |  |  |  | 11.3387
74.8 | 1.5829 | 5989.9811 | 1.5829 |  |  |  | 13.2978
74.9 | 1.5851 | 5988.9864 | 1.5851 |  |  |  | 15.2719
75 | 1.5877 | 5995.9181 | 1.5877 |  |  |  | 15.3496
75.1 | 1.5902 | 6006.3608 | 1.5902 |  |  |  | 8.6492
75.2 | 1.5917 | 6007.4896 | 1.5917 |  |  |  | 10.0325
75.3 | 1.5933 | 5999.716 | 1.5933 |  |  |  | 13.9793
75.4 | 1.5957 | 5997.3724 | 1.5957 |  |  |  | 16.013
75.5 | 1.5983 | 6005.0271 | 1.5983 |  |  |  | 15.3729
75.6 | 1.6009 | 6015.3715 | 1.6009 |  |  |  | 9.3238
75.7 | 1.6024 | 6016.5089 | 1.6024 |  |  |  | 9.3858
75.8 | 1.604 | 6008.2067 | 1.604 |  |  |  | 12.6773
75.9 | 1.6061 | 6004.7917 | 1.6061 |  |  |  | 14.6517
76 | 1.6085 | 6009.2367 | 1.6085 |  |  |  | 16.7057
76.1 | 1.6113 | 6019.0037 | 1.6113 |  |  |  | 10.7138
76.2 | 1.6131 | 6026.3682 | 1.6131 |  |  |  | 8.678
76.3 | 1.6145 | 6019.1527 | 1.6145 |  |  |  | 12.7004
76.4 | 1.6167 | 6014.3489 | 1.6167 |  |  |  | 16.0583
76.5 | 1.6193 | 6020.0047 | 1.6193 |  |  |  | 16.7356
76.6 | 1.6221 | 6030.5588 | 1.6221 |  |  |  | 10.7344
76.7 | 1.6239 | 6036.8121 | 1.6239 |  |  |  | 8.029
76.8 | 1.6252 | 6029.0866 | 1.6252 |  |  |  | 11.395
76.9 | 1.6271 | 6022.3445 | 1.6271 |  |  |  | 15.357
77 | 1.6297 | 6024.7395 | 1.6297 |  |  |  | 16.7488
77.1 | 1.6324 | 6034.0468 | 1.6324 |  |  |  | 12.0681
77.2 | 1.6344 | 6044.9254 | 1.6344 |  |  |  | 8.7651
77.3 | 1.6359 | 6039.5304 | 1.6359 |  |  |  | 12.0791
77.4 | 1.6379 | 6032.5056 | 1.6379 |  |  |  | 14.7193
77.5 | 1.6403 | 6034.3437 | 1.6403 |  |  |  | 16.7755
77.6 | 1.6431 | 6044.2157 | 1.6431 |  |  |  | 12.7533
77.7 | 1.6452 | 6055.8349 | 1.6452 |  |  |  | 8.0543
77.8 | 1.6465 | 6049.4147 | 1.6465 |  |  |  | 10.768
77.9 | 1.6483 | 6040.0777 | 1.6483 |  |  |  | 14.0734
78 | 1.6507 | 6039.1612 | 1.6507 |  |  |  | 16.1246
78.1 | 1.6533 | 6048.6663 | 1.6533 |  |  |  | 14.8192
78.2 | 1.6558 | 6062.2823 | 1.6558 |  |  |  | 8.7297
78.3 | 1.6572 | 6059.8601 | 1.6572 |  |  |  | 10.7866
78.4 | 1.659 | 6050.7268 | 1.659 |  |  |  | 14.0982
78.5 | 1.6613 | 6050.0923 | 1.6613 |  |  |  | 16.1537
78.6 | 1.664 | 6058.1256 | 1.664 |  |  |  | 14.7818
78.7 | 1.6664 | 6068.7557 | 1.6664 |  |  |  | 8.7997
78.8 | 1.6679 | 6067.0868 | 1.6679 |  |  |  | 9.404
78.9 | 1.6694 | 6056.1083 | 1.6694 |  |  |  | 13.4446
79 | 1.6717 | 6052.8331 | 1.6717 |  |  |  | 16.1611
79.1 | 1.6743 | 6059.0934 | 1.6743 |  |  |  | 16.8443
79.2 | 1.6771 | 6071.1522 | 1.6771 |  |  |  | 8.7425
79.3 | 1.6785 | 6073.0189 | 1.6785 |  |  |  | 10.1419
79.4 | 1.6802 | 6062.8668 | 1.6802 |  |  |  | 13.4596
79.5 | 1.6824 | 6058.5789 | 1.6824 |  |  |  | 16.1764
79.6 | 1.6851 | 6063.3726 | 1.6851 |  |  |  | 16.1892
79.7 | 1.6878 | 6073.0763 | 1.6878 |  |  |  | 8.0772
79.8 | 1.6891 | 6072.89 | 1.6891 |  |  |  | 9.413
79.9 | 1.6907 | 6060.9393 | 1.6907 |  |  |  | 12.8492
80 | 1.6928 | 6054.8239 | 1.6928 |  |  |  | 16.1058
80.1 | 1.6954 | 6058.5562 | 1.6954 |  |  |  | 17.5092
80.2 | 1.6983 | 6069.2325 | 1.6983 |  |  |  | 10.1356
80.3 | 1.7 | 6073.9126 | 1.7 |  |  |  | 8.0783
80.4 | 1.7013 | 6062.4775 | 1.7013 |  |  |  | 12.7918
80.5 | 1.7034 | 6055.1606 | 1.7034 |  |  |  | 15.5012
80.6 | 1.706 | 6056.4581 | 1.706 |  |  |  | 18.1694
80.7 | 1.709 | 6065.8936 | 1.709 |  |  |  | 9.4021
80.8 | 1.7106 | 6070.4686 | 1.7106 |  |  |  | 8.1344
80.9 | 1.7119 | 6059.0278 | 1.7119 |  |  |  | 12.1181
81 | 1.7139 | 6048.9647 | 1.7139 |  |  |  | 15.4249
81.1 | 1.7164 | 6049.0336 | 1.7164 |  |  |  | 17.4817
81.2 | 1.7193 | 6057.8834 | 1.7193 |  |  |  | 12.1158
81.3 | 1.7213 | 6066.2676 | 1.7213 |  |  |  | 8.0681
81.4 | 1.7227 | 6056.745 | 1.7227 |  |  |  | 11.4472
81.5 | 1.7246 | 6044.5335 | 1.7246 |  |  |  | 15.474
81.6 | 1.7271 | 6042.0081 | 1.7271 |  |  |  | 17.4614
81.7 | 1.73 | 6049.4445 | 1.73 |  |  |  | 11.4335
81.8 | 1.7319 | 6057.0754 | 1.7319 |  |  |  | 8.0559
81.9 | 1.7332 | 6046.0836 | 1.7332 |  |  |  | 11.4271
82 | 1.7351 | 6033.3263 | 1.7351 |  |  |  | 14.0577
82.1 | 1.7374 | 6030.5573 | 1.7374 |  |  |  | 17.4283
82.2 | 1.7403 | 6036.7104 | 1.7403 |  |  |  | 14.0655
82.3 | 1.7427 | 6045.511 | 1.7427 |  |  |  | 8.101
82.4 | 1.744 | 6037.0538 | 1.744 |  |  |  | 10.746
82.5 | 1.7458 | 6022.621 | 1.7458 |  |  |  | 14.0327
82.6 | 1.7481 | 6015.1193 | 1.7481 |  |  |  | 16.722
82.7 | 1.7509 | 6016.8367 | 1.7509 |  |  |  | 14.0192
82.8 | 1.7532 | 6019.9998 | 1.7532 |  |  |  | 8.0066
82.9 | 1.7546 | 6005.1221 | 1.7546 |  |  |  | 10.0286
83 | 1.7562 | 5980.6164 | 1.7562 |  |  |  | 13.9348
83.1 | 1.7586 | 5962.8043 | 1.7586 |  |  |  | 16.5766
83.2 | 1.7613 | 5956.6341 | 1.7613 |  |  |  | 15.9042
83.3 | 1.764 | 5953.4844 | 1.764 |  |  |  | 7.9181
83.4 | 1.7653 | 5932.9405 | 1.7653 |  |  |  | 9.2554
83.5 | 1.7669 | 5898.5017 | 1.7669 |  |  |  | 13.0947
83.6 | 1.7691 | 5868.4997 | 1.7691 |  |  |  | 16.96
83.7 | 1.772 | 5847.143 | 1.772 |  |  |  | 14.267
83.8 | 1.7744 | 5828.0308 | 1.7744 |  |  |  | 8.4506
83.9 | 1.7759 | 5795.3995 | 1.7759 |  |  |  | 8.9829
84 | 1.7774 | 5750.0236 | 1.7774 |  |  |  | 12.7651
84.1 | 1.7797 | 5705.7083 | 1.7797 |  |  |  | 15.2342
84.2 | 1.7823 | 5667.4909 | 1.7823 |  |  |  | 15.7556
84.3 | 1.7851 | 5623.9504 | 1.7851 |  |  |  | 7.4799
84.382 | 1.7864 | 5561.0836 | 1.7864 |  |  |  | 3.7259
84.428 | 1.7871 | 5497.909 | 1.7871 |  |  |  | 3.0238
84.464 | 1.7877 | 5432.5823 | 1.7877 |  |  |  | 1.8471
84.49 | 1.788 | 5368.9908 | 1.788 |  |  |  | 2.3624
84.51 | 1.7884 | 5290.4323 | 1.7884 |  |  |  | 0.58195
84.512 | 1.7886 | 5222.0374 | 1.7886 |  |  |  | 0.57442
84.514 | 1.7887 | 5084.1946 | 1.7887 |  |  |  | 1.1694
84.516 | 1.7889 | 4880.8593 | 1.7889 |  |  |  | 1.0738
84.518 | 1.7891 | 4637.8005 | 1.7891 |  |  |  | 1.0203
84.52 | 1.7893 | 4372.8959 | 1.7893 |  |  |  | 0.96204
84.522 | 1.7895 | 4088.2766 | 1.7895 |  |  |  | 1.39
84.524 | 1.7899 | 3785.6199 | 1.7899 |  |  |  | 1.2493
84.526 | 1.7902 | 3473.337 | 1.7902 |  |  |  | 1.5283
84.528 | 1.7907 | 3159.7398 | 1.7907 |  |  |  | 1.0743
84.53 | 1.791 | 2849.0145 | 1.791 |  |  |  | 0.94017
84.532 | 1.7913 | 2544.2692 | 1.7913 |  |  |  | 1.1449
84.534 | 1.7918 | 2249.5476 | 1.7918 |  |  |  | 0.74235
84.536 | 1.7921 | 1968.6976 | 1.7921 |  |  |  | 0.64967
84.538 | 1.7924 | 1704.1806 | 1.7924 |  |  |  | 0.37492
84.54 | 1.7927 | 1456.7318 | 1.7927 |  |  |  | 0.49529
84.542 | 1.793 | 1226.1213 | 1.793 |  |  |  | 0.26975
84.544 | 1.7932 | 1012.6409 | 1.7932 |  |  |  | 0.22278
84.546 | 1.7934 | 817.1873 | 1.7934 |  |  |  | 0.17978
84.548 | 1.7937 | 640.0111 | 1.7937 |  |  |  | 0.1472
84.55 | 1.7939 | 480.4355 | 1.7939 |  |  |  | 0.052848
84.552 | 1.794 | 337.6729 | 1.794 |  |  |  | 0.074288
84.554 | 1.7942 | 211.1484 | 1.7942 |  |  |  | 0.046453
84.556 | 1.7944 | 100.1616 | 1.7944 |  |  |  | 0.011018
84.558 | 1.7946 | 3.7533 | 1.7946 |  |  |  | 0.00041287
84.56 | 1.7947 | -79.1131 | 1.7947 |  |  |  | 141.9811

## Modified
| Load | Shifted | First | Second | Third |  |  |  | Load | Shifted | Riemann
Row | (N) | Extension | Derivative | Derivative | Derivative | End Row | 4971 | Row | (N) | Extension | Sums | Max Load Row | 640
2 | [7 empty] | 2 | 0.24493 | 0 | 5.3885e-05
3 | [7 empty] | 3 | 0.08557 | 0.00022 | 0.00011466
4 | [7 empty] | 4 | -0.05226 | 0.00156 | -0.00018552
5 | [7 empty] | 5 | 2.3355 | 0.00511 | 0.0059788
6 | [7 empty] | 6 | 20.2976 | 0.00767 | 0.049526
7 | [7 empty] | 7 | 34.3226 | 0.01011 | 0.095417
8 | [7 empty] | 8 | 52.6302 | 0.01289 | 0.14052
9 | [7 empty] | 9 | 70.5524 | 0.01556 | 0.10936
10 | [7 empty] | 10 | 82.6618 | 0.01711 | 0.11986
11 | [7 empty] | 11 | 91.4818 | 0.01856 | 0.19303
12 | [7 empty] | 12 | 103.2028 | 0.02067 | 0.27452
13 | [7 empty] | 13 | 119.1825 | 0.02333 | 0.31822
14 | [7 empty] | 14 | 133.9213 | 0.026 | 0.22365
15 | [7 empty] | 15 | 150.1947 | 0.02767 | 0.21628
16 | [7 empty] | 16 | 160.927 | 0.02911 | 0.33956
17 | [7 empty] | 17 | 172.0873 | 0.03122 | 0.44054
18 | [7 empty] | 18 | 184.0872 | 0.03378 | 0.53201
19 | [7 empty] | 19 | 201.155 | 0.03667 | 0.35604
20 | [7 empty] | 20 | 218.4773 | 0.03844 | 0.29276
21 | [7 empty] | 21 | 227.0905 | 0.03978 | 0.47916
22 | [7 empty] | 22 | 236.3075 | 0.04189 | 0.60258
23 | [7 empty] | 23 | 252.7164 | 0.04444 | 0.67475
24 | [7 empty] | 24 | 269.2826 | 0.04711 | 0.50894
25 | [7 empty] | 25 | 282.519 | 0.049 | 0.40683
26 | [7 empty] | 26 | 291.5269 | 0.05044 | 0.58305
27 | [7 empty] | 27 | 302.4017 | 0.05244 | 0.77415
28 | [7 empty] | 28 | 318.6093 | 0.055 | 0.88573
29 | [7 empty] | 29 | 333.8857 | 0.05778 | 0.66777
30 | [7 empty] | 30 | 347.7474 | 0.05978 | 0.4625
31 | [7 empty] | 31 | 356.9695 | 0.06111 | 0.67467
32 | [7 empty] | 32 | 366.2042 | 0.063 | 0.93748
33 | [7 empty] | 33 | 380.4974 | 0.06556 | 1.0121
34 | [7 empty] | 34 | 393.6382 | 0.06822 | 0.78728
35 | [7 empty] | 35 | 409.4064 | 0.07022 | 0.59364
36 | [7 empty] | 36 | 418.8274 | 0.07167 | 0.79158
37 | [7 empty] | 37 | 427.394 | 0.07356 | 1.0428
38 | [7 empty] | 38 | 438.1452 | 0.076 | 1.1698
39 | [7 empty] | 39 | 454.2012 | 0.07867 | 1.1083
40 | [7 empty] | 40 | 472.4566 | 0.08111 | 0.62837
41 | [7 empty] | 41 | 481.833 | 0.08244 | 0.85766
42 | [7 empty] | 42 | 488.4081 | 0.08422 | 1.1429
43 | [7 empty] | 43 | 498.0202 | 0.08656 | 1.27
44 | [7 empty] | 44 | 514.2583 | 0.08911 | 1.2599
45 | [7 empty] | 45 | 531.9253 | 0.09156 | 0.76597
46 | [7 empty] | 46 | 540.6179 | 0.093 | 0.90283
47 | [7 empty] | 47 | 546.8457 | 0.09467 | 1.2742
48 | [7 empty] | 48 | 559.2759 | 0.097 | 1.4933
49 | [7 empty] | 49 | 576.6899 | 0.09967 | 1.534
50 | [7 empty] | 50 | 591.9859 | 0.10233 | 0.85838
51 | [7 empty] | 51 | 600.314 | 0.10378 | 0.93049
52 | [7 empty] | 52 | 606.4874 | 0.10533 | 1.3525
53 | [7 empty] | 53 | 617.8756 | 0.10756 | 1.6435
54 | [7 empty] | 54 | 635.5151 | 0.11022 | 1.6968
55 | [7 empty] | 55 | 650.1459 | 0.11289 | 0.93621
56 | [7 empty] | 56 | 660.6821 | 0.11433 | 1.0307
57 | [7 empty] | 57 | 666.8241 | 0.11589 | 1.4803
58 | [7 empty] | 58 | 677.3238 | 0.11811 | 1.8085
59 | [7 empty] | 59 | 693.3364 | 0.12078 | 1.9275
60 | [7 empty] | 60 | 709.8913 | 0.12356 | 1.0222
61 | [7 empty] | 61 | 722.9824 | 0.125 | 1.1279
62 | [7 empty] | 62 | 728.9765 | 0.12656 | 1.5381
63 | [7 empty] | 63 | 738.594 | 0.12867 | 1.8834
64 | [7 empty] | 64 | 750.4239 | 0.13122 | 2.0862
65 | [7 empty] | 65 | 768.2749 | 0.134 | 1.283
66 | [7 empty] | 66 | 783.7157 | 0.13567 | 1.1286
67 | [7 empty] | 67 | 790.4537 | 0.13711 | 1.6679
68 | [7 empty] | 68 | 798.4765 | 0.13922 | 2.0441
69 | [7 empty] | 69 | 812.1201 | 0.14178 | 2.347
70 | [7 empty] | 70 | 833.5197 | 0.14467 | 1.3836
71 | [7 empty] | 71 | 849.405 | 0.14633 | 1.2316
72 | [7 empty] | 72 | 855.4073 | 0.14778 | 1.7108
73 | [7 empty] | 73 | 865.5747 | 0.14978 | 2.112
74 | [7 empty] | 74 | 883.8152 | 0.15222 | 2.5542
75 | [7 empty] | 75 | 902.6948 | 0.15511 | 1.6068
76 | [7 empty] | 76 | 918.4619 | 0.15689 | 1.3226
77 | [7 empty] | 77 | 926.2923 | 0.15833 | 1.8526
78 | [7 empty] | 78 | 937.1828 | 0.16033 | 2.3992
79 | [7 empty] | 79 | 953.374 | 0.16289 | 2.7553
80 | [7 empty] | 80 | 972.5152 | 0.16578 | 1.7311
81 | [7 empty] | 81 | 989.1726 | 0.16756 | 1.3156
82 | [7 empty] | 82 | 995.5136 | 0.16889 | 1.991
83 | [7 empty] | 83 | 1002.9764 | 0.17089 | 2.5576
84 | [7 empty] | 84 | 1017.0014 | 0.17344 | 2.8273
85 | [7 empty] | 85 | 1039.0584 | 0.17622 | 2.0781
86 | [7 empty] | 86 | 1056.6479 | 0.17822 | 1.4159
87 | [7 empty] | 87 | 1061.4629 | 0.17956 | 2.1229
88 | [7 empty] | 88 | 1067.325 | 0.18156 | 2.7217
89 | [7 empty] | 89 | 1083.6504 | 0.18411 | 3.0125
90 | [7 empty] | 90 | 1103.2677 | 0.18689 | 2.2065
91 | [7 empty] | 91 | 1116.7054 | 0.18889 | 1.4852
92 | [7 empty] | 92 | 1120.1589 | 0.19022 | 1.9939
93 | [7 empty] | 93 | 1125.7857 | 0.192 | 2.7469
94 | [7 empty] | 94 | 1138.2495 | 0.19444 | 3.1643
95 | [7 empty] | 95 | 1155.0398 | 0.19722 | 2.7028
96 | [7 empty] | 96 | 1169.9164 | 0.19956 | 1.556
97 | [7 empty] | 97 | 1174.9636 | 0.20089 | 2.0914
98 | [7 empty] | 98 | 1179.5136 | 0.20267 | 2.878
99 | [7 empty] | 99 | 1192.9634 | 0.20511 | 3.1852
100 | [7 empty] | 100 | 1208.5797 | 0.20778 | 2.9489
101 | [7 empty] | 101 | 1222.0722 | 0.21022 | 1.4909
102 | [7 empty] | 102 | 1226.2325 | 0.21144 | 2.1827
103 | [7 empty] | 103 | 1229.3795 | 0.21322 | 2.8767
104 | [7 empty] | 104 | 1241.2462 | 0.21556 | 3.3017
105 | [7 empty] | 105 | 1259.0443 | 0.21822 | 3.2232
106 | [7 empty] | 106 | 1273.8129 | 0.22078 | 1.8343
107 | [7 empty] | 107 | 1279.9909 | 0.22222 | 2.1376
108 | [7 empty] | 108 | 1283.1833 | 0.22389 | 2.8487
109 | [7 empty] | 109 | 1293.9075 | 0.22611 | 3.5971
110 | [7 empty] | 110 | 1309.8041 | 0.22889 | 3.1959
111 | [7 empty] | 111 | 1323.7806 | 0.23133 | 1.9195
112 | [7 empty] | 112 | 1329.2511 | 0.23278 | 2.0603
113 | [7 empty] | 113 | 1331.5516 | 0.23433 | 2.9694
114 | [7 empty] | 114 | 1341.6797 | 0.23656 | 3.7165
115 | [7 empty] | 115 | 1359.0784 | 0.23933 | 3.6287
116 | [7 empty] | 116 | 1374.3865 | 0.242 | 2.144
117 | [7 empty] | 117 | 1381.968 | 0.24356 | 2.1421
118 | [7 empty] | 118 | 1383.6185 | 0.24511 | 2.9194
119 | [7 empty] | 119 | 1391.8554 | 0.24722 | 3.7163
120 | [7 empty] | 120 | 1407.5037 | 0.24989 | 3.9129
121 | [7 empty] | 121 | 1423.2163 | 0.25267 | 2.0494
122 | [7 empty] | 122 | 1430.9811 | 0.25411 | 2.0749
123 | [7 empty] | 123 | 1432.1119 | 0.25556 | 3.0218
124 | [7 empty] | 124 | 1440.4663 | 0.25767 | 3.8316
125 | [7 empty] | 125 | 1456.966 | 0.26033 | 4.2106
126 | [7 empty] | 126 | 1471.807 | 0.26322 | 2.4579
127 | [7 empty] | 127 | 1481.7825 | 0.26489 | 2.1338
128 | [7 empty] | 128 | 1483.5421 | 0.26633 | 2.9671
129 | [7 empty] | 129 | 1490.7899 | 0.26833 | 3.8164
130 | [7 empty] | 130 | 1507.2285 | 0.27089 | 4.3559
131 | [7 empty] | 131 | 1523.6734 | 0.27378 | 2.7121
132 | [7 empty] | 132 | 1534.8532 | 0.27556 | 2.0414
133 | [7 empty] | 133 | 1537.3608 | 0.27689 | 3.0747
134 | [7 empty] | 134 | 1543.1583 | 0.27889 | 3.7653
135 | [7 empty] | 135 | 1557.6813 | 0.28133 | 4.3304
136 | [7 empty] | 136 | 1574.8959 | 0.28411 | 3.323
137 | [7 empty] | 137 | 1590.8992 | 0.28622 | 2.1318
138 | [7 empty] | 138 | 1594.2344 | 0.28756 | 2.9972
139 | [7 empty] | 139 | 1599.2286 | 0.28944 | 3.9181
140 | [7 empty] | 140 | 1612.8994 | 0.29189 | 4.3064
141 | [7 empty] | 141 | 1626.9769 | 0.29456 | 3.7909
142 | [7 empty] | 142 | 1642.4939 | 0.29689 | 2.1845
143 | [7 empty] | 143 | 1648.4706 | 0.29822 | 2.9343
144 | [7 empty] | 144 | 1652.7081 | 0.3 | 4.0326
145 | [7 empty] | 145 | 1666.1583 | 0.30244 | 4.4486
146 | [7 empty] | 146 | 1681.8615 | 0.30511 | 4.1206
147 | [7 empty] | 147 | 1698.7253 | 0.30756 | 2.2593
148 | [7 empty] | 148 | 1705.0609 | 0.30889 | 3.035
149 | [7 empty] | 149 | 1707.9342 | 0.31067 | 3.9795
150 | [7 empty] | 150 | 1718.93 | 0.313 | 4.4005
151 | [7 empty] | 151 | 1734.2785 | 0.31556 | 4.4224
152 | [7 empty] | 152 | 1752.0061 | 0.31811 | 2.5404
153 | [7 empty] | 153 | 1760.8851 | 0.31956 | 2.9231
154 | [7 empty] | 154 | 1763.7506 | 0.32122 | 3.7215
155 | [7 empty] | 155 | 1773.4066 | 0.32333 | 4.735
156 | [7 empty] | 156 | 1787.0752 | 0.326 | 5.1646
157 | [7 empty] | 157 | 1805.8859 | 0.32889 | 2.7991
158 | [7 empty] | 158 | 1817.3909 | 0.33044 | 2.6352
159 | [7 empty] | 159 | 1818.9352 | 0.33189 | 3.838
160 | [7 empty] | 160 | 1826.5862 | 0.334 | 4.6761
161 | [7 empty] | 161 | 1839.6732 | 0.33656 | 5.0959
162 | [7 empty] | 162 | 1857.8235 | 0.33933 | 3.1026
163 | [7 empty] | 163 | 1870.4288 | 0.341 | 2.6934
164 | [7 empty] | 164 | 1872.0906 | 0.34244 | 3.7442
165 | [7 empty] | 165 | 1877.6938 | 0.34444 | 4.8069
166 | [7 empty] | 166 | 1888.9951 | 0.347 | 5.4592
167 | [7 empty] | 167 | 1907.2725 | 0.34989 | 3.6047
168 | [7 empty] | 168 | 1922.1738 | 0.35178 | 2.5565
169 | [7 empty] | 169 | 1924.0148 | 0.35311 | 3.848
170 | [7 empty] | 170 | 1928.4779 | 0.35511 | 4.7248
171 | [7 empty] | 171 | 1938.1464 | 0.35756 | 5.1555
172 | [7 empty] | 172 | 1953.8418 | 0.36022 | 4.3375
173 | [7 empty] | 173 | 1972.4865 | 0.36244 | 2.6431
174 | [7 empty] | 174 | 1977.7045 | 0.36378 | 3.7379
175 | [7 empty] | 175 | 1981.2262 | 0.36567 | 4.8342
176 | [7 empty] | 176 | 1992.771 | 0.36811 | 5.5399
177 | [7 empty] | 177 | 2010.7813 | 0.37089 | 4.4639
178 | [7 empty] | 178 | 2028.3068 | 0.37311 | 2.6976
179 | [7 empty] | 179 | 2032.2341 | 0.37444 | 3.6174
180 | [7 empty] | 180 | 2034.2797 | 0.37622 | 4.7602
181 | [7 empty] | 181 | 2043.9317 | 0.37856 | 5.212
182 | [7 empty] | 182 | 2062.2749 | 0.38111 | 5.2794
183 | [7 empty] | 183 | 2082.1719 | 0.38367 | 2.9983
184 | [7 empty] | 184 | 2088.6881 | 0.38511 | 3.7179
185 | [7 empty] | 185 | 2090.6437 | 0.38689 | 4.6412
186 | [7 empty] | 186 | 2098.1796 | 0.38911 | 5.6021
187 | [7 empty] | 187 | 2115.9738 | 0.39178 | 5.6285
188 | [7 empty] | 188 | 2135.9021 | 0.39444 | 3.332
189 | [7 empty] | 189 | 2142.554 | 0.396 | 3.0853
190 | [7 empty] | 190 | 2143.2446 | 0.39744 | 4.5437
191 | [7 empty] | 191 | 2150.2582 | 0.39956 | 5.4832
192 | [7 empty] | 192 | 2165.5206 | 0.40211 | 6.0201
193 | [7 empty] | 193 | 2184.3469 | 0.40489 | 3.6479
194 | [7 empty] | 194 | 2194.6505 | 0.40656 | 3.1603
195 | [7 empty] | 195 | 2195.5386 | 0.408 | 4.8741
196 | [7 empty] | 196 | 2201.1254 | 0.41022 | 5.6349
197 | [7 empty] | 197 | 2216.5349 | 0.41278 | 6.162
198 | [7 empty] | 198 | 2235.0872 | 0.41556 | 3.9561
199 | [7 empty] | 199 | 2245.3578 | 0.41733 | 3.0088
200 | [7 empty] | 200 | 2245.5372 | 0.41867 | 4.4911
201 | [7 empty] | 201 | 2248.813 | 0.42067 | 5.4871
202 | [7 empty] | 202 | 2261.4284 | 0.42311 | 6.5355
203 | [7 empty] | 203 | 2279.5092 | 0.426 | 4.3083
204 | [7 empty] | 204 | 2294.207 | 0.42789 | 3.3037
205 | [7 empty] | 205 | 2295.7027 | 0.42933 | 4.5914
206 | [7 empty] | 206 | 2298.5132 | 0.43133 | 5.8842
207 | [7 empty] | 207 | 2311.9995 | 0.43389 | 6.4274
208 | [7 empty] | 208 | 2330.6936 | 0.43667 | 4.6614
209 | [7 empty] | 209 | 2343.1914 | 0.43867 | 2.8587
210 | [7 empty] | 210 | 2343.832 | 0.43989 | 4.4298
211 | [7 empty] | 211 | 2345.3591 | 0.44178 | 5.7227
212 | [7 empty] | 212 | 2354.9689 | 0.44422 | 6.5468
213 | [7 empty] | 213 | 2373.9824 | 0.447 | 5.5314
214 | [7 empty] | 214 | 2392.3129 | 0.44933 | 3.2057
215 | [7 empty] | 215 | 2394.4635 | 0.45067 | 4.2382
216 | [7 empty] | 216 | 2395.6686 | 0.45244 | 5.8694
217 | [7 empty] | 217 | 2404.6706 | 0.45489 | 6.685
218 | [7 empty] | 218 | 2420.5109 | 0.45767 | 5.6398
219 | [7 empty] | 219 | 2438.028 | 0.46 | 2.9744
220 | [7 empty] | 220 | 2439.8118 | 0.46122 | 4.3429
221 | [7 empty] | 221 | 2440.0523 | 0.463 | 5.4169
222 | [7 empty] | 222 | 2448.9651 | 0.46522 | 6.5387
223 | [7 empty] | 223 | 2464.5273 | 0.46789 | 6.5803
224 | [7 empty] | 224 | 2484.8627 | 0.47056 | 3.5782
225 | [7 empty] | 225 | 2491.0698 | 0.472 | 4.1601
226 | [7 empty] | 226 | 2490.589 | 0.47367 | 5.5291
227 | [7 empty] | 227 | 2497.6919 | 0.47589 | 6.6688
228 | [7 empty] | 228 | 2510.6801 | 0.47856 | 6.6784
229 | [7 empty] | 229 | 2529.1625 | 0.48122 | 3.3891
230 | [7 empty] | 230 | 2535.5685 | 0.48256 | 3.9301
231 | [7 empty] | 231 | 2534.9507 | 0.48411 | 5.3487
232 | [7 empty] | 232 | 2542.2236 | 0.48622 | 6.7877
233 | [7 empty] | 233 | 2557.1311 | 0.48889 | 7.3901
234 | [7 empty] | 234 | 2574.9292 | 0.49178 | 3.9911
235 | [7 empty] | 235 | 2584.3198 | 0.49333 | 4.0315
236 | [7 empty] | 236 | 2583.614 | 0.49489 | 5.4514
237 | [7 empty] | 237 | 2589.1429 | 0.497 | 6.913
238 | [7 empty] | 238 | 2602.9181 | 0.49967 | 7.2101
239 | [7 empty] | 239 | 2620.356 | 0.50244 | 4.0878
240 | [7 empty] | 240 | 2629.4638 | 0.504 | 3.4972
241 | [7 empty] | 241 | 2628.6854 | 0.50533 | 5.5465
242 | [7 empty] | 242 | 2633.8022 | 0.50744 | 6.7425
243 | [7 empty] | 243 | 2648.7935 | 0.51 | 7.9464
244 | [7 empty] | 244 | 2665.4186 | 0.513 | 4.7444
245 | [7 empty] | 245 | 2677.3965 | 0.51478 | 3.5609
246 | [7 empty] | 246 | 2676.5578 | 0.51611 | 5.3531
247 | [7 empty] | 247 | 2679.5555 | 0.51811 | 6.8597
248 | [7 empty] | 248 | 2694.2242 | 0.52067 | 7.463
249 | [7 empty] | 249 | 2710.8869 | 0.52344 | 5.1236
250 | [7 empty] | 250 | 2723.413 | 0.52533 | 3.6494
251 | [7 empty] | 251 | 2723.8147 | 0.52667 | 5.1208
252 | [7 empty] | 252 | 2725.8672 | 0.52855 | 6.6784
253 | [7 empty] | 253 | 2738.633 | 0.531 | 7.9146
254 | [7 empty] | 254 | 2755.5704 | 0.53389 | 6.1174
255 | [7 empty] | 255 | 2770.5468 | 0.53611 | 3.6848
256 | [7 empty] | 256 | 2772.182 | 0.53744 | 5.2394
257 | [7 empty] | 257 | 2772.6112 | 0.53933 | 6.4879
258 | [7 empty] | 258 | 2783.3337 | 0.54167 | 7.4037
259 | [7 empty] | 259 | 2800.9839 | 0.54433 | 6.5543
260 | [7 empty] | 260 | 2815.7536 | 0.54667 | 3.745
261 | [7 empty] | 261 | 2819.1548 | 0.548 | 5.0181
262 | [7 empty] | 262 | 2819.078 | 0.54978 | 6.5685
263 | [7 empty] | 263 | 2828.0839 | 0.55211 | 7.551
264 | [7 empty] | 264 | 2845.5131 | 0.55478 | 7.2561
265 | [7 empty] | 265 | 2863.1819 | 0.55733 | 4.4666
266 | [7 empty] | 266 | 2868.1783 | 0.55889 | 4.4457
267 | [7 empty] | 267 | 2867.7359 | 0.56044 | 6.3951
268 | [7 empty] | 268 | 2874.127 | 0.56267 | 7.329
269 | [7 empty] | 269 | 2889.1286 | 0.56522 | 7.714
270 | [7 empty] | 270 | 2906.3299 | 0.56789 | 4.5048
271 | [7 empty] | 271 | 2913.4164 | 0.56944 | 4.5449
272 | [7 empty] | 272 | 2913.0757 | 0.571 | 6.1466
273 | [7 empty] | 273 | 2918.2185 | 0.57311 | 7.7916
274 | [7 empty] | 274 | 2931.9719 | 0.57578 | 8.1216
275 | [7 empty] | 275 | 2951.6369 | 0.57855 | 4.9292
276 | [7 empty] | 276 | 2963.3524 | 0.58022 | 4.2969
277 | [7 empty] | 277 | 2962.8841 | 0.58167 | 5.9258
278 | [7 empty] | 278 | 2966.499 | 0.58367 | 7.5646
279 | [7 empty] | 279 | 2976.0743 | 0.58622 | 8.2735
280 | [7 empty] | 280 | 2992.689 | 0.589 | 5.6562
281 | [7 empty] | 281 | 3006.9638 | 0.59089 | 4.33
282 | [7 empty] | 282 | 3007.6029 | 0.59233 | 5.6844
283 | [7 empty] | 283 | 3010.4864 | 0.59422 | 7.3757
284 | [7 empty] | 284 | 3021.1236 | 0.59667 | 8.7008
285 | [7 empty] | 285 | 3037.6984 | 0.59955 | 6.4399
286 | [7 empty] | 286 | 3055.1676 | 0.60167 | 4.0634
287 | [7 empty] | 287 | 3056.0181 | 0.603 | 5.7759
288 | [7 empty] | 288 | 3056.6586 | 0.60489 | 7.122
289 | [7 empty] | 289 | 3066.0169 | 0.60722 | 8.1863
290 | [7 empty] | 290 | 3080.1445 | 0.60989 | 7.1767
291 | [7 empty] | 291 | 3097.6247 | 0.61222 | 4.4916
292 | [7 empty] | 292 | 3102.0174 | 0.61367 | 5.4906
293 | [7 empty] | 293 | 3102.3642 | 0.61544 | 7.2595
294 | [7 empty] | 294 | 3112.2066 | 0.61778 | 8.6208
295 | [7 empty] | 295 | 3127.6833 | 0.62055 | 7.6628
296 | [7 empty] | 296 | 3143.9871 | 0.623 | 4.1815
297 | [7 empty] | 297 | 3148.317 | 0.62433 | 5.2577
298 | [7 empty] | 298 | 3146.4111 | 0.626 | 6.985
299 | [7 empty] | 299 | 3154.6056 | 0.62822 | 8.0758
300 | [7 empty] | 300 | 3170.2954 | 0.63078 | 8.433
301 | [7 empty] | 301 | 3186.8853 | 0.63344 | 4.9715
302 | [7 empty] | 302 | 3195.5309 | 0.635 | 5.3365
303 | [7 empty] | 303 | 3194.7535 | 0.63667 | 6.7409
304 | [7 empty] | 304 | 3201.8319 | 0.63878 | 8.5169
305 | [7 empty] | 305 | 3216.5188 | 0.64144 | 8.9419
306 | [7 empty] | 306 | 3233.8016 | 0.64422 | 5.0447
307 | [7 empty] | 307 | 3242.4565 | 0.64578 | 4.6691
308 | [7 empty] | 308 | 3240.3313 | 0.64722 | 6.8371
309 | [7 empty] | 309 | 3244.4067 | 0.64933 | 8.3057
310 | [7 empty] | 310 | 3259.0933 | 0.65189 | 9.0603
311 | [7 empty] | 311 | 3277.5134 | 0.65467 | 5.8012
312 | [7 empty] | 312 | 3288.6509 | 0.65644 | 4.7685
313 | [7 empty] | 313 | 3288.2445 | 0.65789 | 6.9382
314 | [7 empty] | 314 | 3291.6281 | 0.66 | 8.3937
315 | [7 empty] | 315 | 3304.5318 | 0.66255 | 9.1866
316 | [7 empty] | 316 | 3322.6267 | 0.66533 | 5.9143
317 | [7 empty] | 317 | 3335.4513 | 0.66711 | 4.4362
318 | [7 empty] | 318 | 3334.4317 | 0.66844 | 6.3021
319 | [7 empty] | 319 | 3335.5728 | 0.67033 | 8.5391
320 | [7 empty] | 320 | 3347.116 | 0.67289 | 9.305
321 | [7 empty] | 321 | 3367.2266 | 0.67567 | 7.1048
322 | [7 empty] | 322 | 3382.311 | 0.67778 | 4.4985
323 | [7 empty] | 323 | 3383.5132 | 0.67911 | 6.767
324 | [7 empty] | 324 | 3384.6337 | 0.68111 | 8.2585
325 | [7 empty] | 325 | 3394.9226 | 0.68355 | 9.8113
326 | [7 empty] | 326 | 3413.8631 | 0.68644 | 6.8277
327 | [7 empty] | 327 | 3430.0443 | 0.68844 | 4.5963
328 | [7 empty] | 328 | 3429.4616 | 0.68978 | 6.0701
329 | [7 empty] | 329 | 3430.2462 | 0.69155 | 8.4041
330 | [7 empty] | 330 | 3439.296 | 0.694 | 9.1829
331 | [7 empty] | 331 | 3455.827 | 0.69667 | 8.4322
332 | [7 empty] | 332 | 3475.1326 | 0.69911 | 4.6219
333 | [7 empty] | 333 | 3477.8398 | 0.70044 | 6.1906
334 | [7 empty] | 334 | 3477.3506 | 0.70222 | 8.1022
335 | [7 empty] | 335 | 3485.3499 | 0.70455 | 9.6893
336 | [7 empty] | 336 | 3501.5114 | 0.70733 | 8.5787
337 | [7 empty] | 337 | 3521.5616 | 0.70978 | 4.6837
338 | [7 empty] | 338 | 3525.0146 | 0.71111 | 5.499
339 | [7 empty] | 339 | 3523.4202 | 0.71267 | 7.822
340 | [7 empty] | 340 | 3530.7065 | 0.71489 | 9.8154
341 | [7 empty] | 341 | 3545.0202 | 0.71767 | 9.4298
342 | [7 empty] | 342 | 3565.3118 | 0.72033 | 5.1697
343 | [7 empty] | 343 | 3573.0556 | 0.72178 | 5.5382
344 | [7 empty] | 344 | 3571.3058 | 0.72333 | 7.9283
345 | [7 empty] | 345 | 3577.1325 | 0.72555 | 9.5509
346 | [7 empty] | 346 | 3591.6805 | 0.72822 | 9.9849
347 | [7 empty] | 347 | 3609.3887 | 0.731 | 5.1975
348 | [7 empty] | 348 | 3616.8769 | 0.73244 | 5.2445
349 | [7 empty] | 349 | 3615.4289 | 0.73389 | 7.6286
350 | [7 empty] | 350 | 3620.5355 | 0.736 | 9.6668
351 | [7 empty] | 351 | 3635.4437 | 0.73867 | 10.4701
352 | [7 empty] | 352 | 3655.0894 | 0.74155 | 6.104
353 | [7 empty] | 353 | 3667.3218 | 0.74322 | 5.3176
354 | [7 empty] | 354 | 3665.2505 | 0.74467 | 7.7337
355 | [7 empty] | 355 | 3669.2545 | 0.74678 | 9.3566
356 | [7 empty] | 356 | 3682.6037 | 0.74933 | 10.6427
357 | [7 empty] | 357 | 3698.9685 | 0.75222 | 5.7704
358 | [7 empty] | 358 | 3710.334 | 0.75378 | 5.3429
359 | [7 empty] | 359 | 3709.5431 | 0.75522 | 7.4191
360 | [7 empty] | 360 | 3711.8316 | 0.75722 | 9.5023
361 | [7 empty] | 361 | 3725.8104 | 0.75978 | 10.7676
362 | [7 empty] | 362 | 3744.7322 | 0.76267 | 7.0401
363 | [7 empty] | 363 | 3759.4605 | 0.76455 | 5.0377
364 | [7 empty] | 364 | 3759.2005 | 0.76589 | 7.5184
365 | [7 empty] | 365 | 3760.7849 | 0.76789 | 9.1763
366 | [7 empty] | 366 | 3772.9457 | 0.77033 | 10.4888
367 | [7 empty] | 367 | 3789.4558 | 0.77311 | 7.5789
368 | [7 empty] | 368 | 3805.0476 | 0.77511 | 5.4793
369 | [7 empty] | 369 | 3806.2982 | 0.77655 | 7.1939
370 | [7 empty] | 370 | 3807.0265 | 0.77844 | 8.9084
371 | [7 empty] | 371 | 3816.8144 | 0.78078 | 10.5726
372 | [7 empty] | 372 | 3835.3577 | 0.78355 | 8.5528
373 | [7 empty] | 373 | 3852.2191 | 0.78578 | 5.5472
374 | [7 empty] | 374 | 3855.4952 | 0.78722 | 6.8628
375 | [7 empty] | 375 | 3855.5451 | 0.789 | 8.9834
376 | [7 empty] | 376 | 3863.7079 | 0.79133 | 10.3161
377 | [7 empty] | 377 | 3879.7729 | 0.794 | 9.4666
378 | [7 empty] | 378 | 3897.6353 | 0.79644 | 5.6516
379 | [7 empty] | 379 | 3902.7683 | 0.79789 | 6.4786
380 | [7 empty] | 380 | 3902.5102 | 0.79955 | 9.1319
381 | [7 empty] | 381 | 3909.5126 | 0.80189 | 10.3993
382 | [7 empty] | 382 | 3926.0682 | 0.80455 | 10.0507
383 | [7 empty] | 383 | 3943.7268 | 0.80711 | 6.1522
384 | [7 empty] | 384 | 3950.1782 | 0.80867 | 6.1228
385 | [7 empty] | 385 | 3949.7159 | 0.81022 | 8.7684
386 | [7 empty] | 386 | 3954.4758 | 0.81244 | 10.1235
387 | [7 empty] | 387 | 3969.067 | 0.815 | 10.5974
388 | [7 empty] | 388 | 3987.6923 | 0.81767 | 6.6196
389 | [7 empty] | 389 | 3998.5918 | 0.81933 | 5.798
390 | [7 empty] | 390 | 3998.363 | 0.82078 | 8.4365
391 | [7 empty] | 391 | 4002.8889 | 0.82289 | 10.2074
392 | [7 empty] | 392 | 4014.3006 | 0.82544 | 11.1598
393 | [7 empty] | 393 | 4032.1276 | 0.82822 | 7.6207
394 | [7 empty] | 394 | 4045.9488 | 0.83011 | 5.8262
395 | [7 empty] | 395 | 4046.699 | 0.83155 | 7.6483
396 | [7 empty] | 396 | 4048.5136 | 0.83344 | 10.3642
397 | [7 empty] | 397 | 4058.7779 | 0.836 | 10.8369
398 | [7 empty] | 398 | 4076.2473 | 0.83867 | 8.1525
399 | [7 empty] | 399 | 4092.5644 | 0.84067 | 5.8933
400 | [7 empty] | 400 | 4094.6733 | 0.84211 | 7.7389
401 | [7 empty] | 401 | 4095.8263 | 0.844 | 9.9938
402 | [7 empty] | 402 | 4105.5471 | 0.84644 | 10.9618
403 | [7 empty] | 403 | 4121.7271 | 0.84911 | 10.057
404 | [7 empty] | 404 | 4141.1497 | 0.85155 | 5.5491
405 | [7 empty] | 405 | 4144.9625 | 0.85289 | 7.378
406 | [7 empty] | 406 | 4144.7964 | 0.85467 | 9.2014
407 | [7 empty] | 407 | 4151.934 | 0.85689 | 11.0441
408 | [7 empty] | 408 | 4167.5869 | 0.85955 | 10.669
409 | [7 empty] | 409 | 4185.7056 | 0.86211 | 6.0274
410 | [7 empty] | 410 | 4193.015 | 0.86355 | 7.0023
411 | [7 empty] | 411 | 4193.265 | 0.86522 | 9.7703
412 | [7 empty] | 412 | 4199.953 | 0.86755 | 10.7519
413 | [7 empty] | 413 | 4215.1555 | 0.87011 | 11.7181
414 | [7 empty] | 414 | 4234.3572 | 0.87289 | 5.6317
415 | [7 empty] | 415 | 4243.6331 | 0.87422 | 6.6201
416 | [7 empty] | 416 | 4241.6025 | 0.87578 | 9.4164
417 | [7 empty] | 417 | 4247.0705 | 0.878 | 10.83
418 | [7 empty] | 418 | 4260.353 | 0.88055 | 11.8438
419 | [7 empty] | 419 | 4278.6427 | 0.88333 | 6.6747
420 | [7 empty] | 420 | 4290.7063 | 0.88489 | 6.6506
421 | [7 empty] | 421 | 4290.0138 | 0.88644 | 9.0519
422 | [7 empty] | 422 | 4295.2999 | 0.88855 | 10.996
423 | [7 empty] | 423 | 4309.6021 | 0.89111 | 12.4548
424 | [7 empty] | 424 | 4327.1441 | 0.894 | 7.2263
425 | [7 empty] | 425 | 4340.6937 | 0.89567 | 6.2506
426 | [7 empty] | 426 | 4338.8966 | 0.89711 | 8.2005
427 | [7 empty] | 427 | 4341.2827 | 0.899 | 11.0703
428 | [7 empty] | 428 | 4353.331 | 0.90155 | 12.5811
429 | [7 empty] | 429 | 4371.4583 | 0.90444 | 8.2621
430 | [7 empty] | 430 | 4387.7557 | 0.90633 | 5.8796
431 | [7 empty] | 431 | 4388.9336 | 0.90767 | 8.7779
432 | [7 empty] | 432 | 4391.0291 | 0.90967 | 10.7141
433 | [7 empty] | 433 | 4402.8576 | 0.91211 | 12.7243
434 | [7 empty] | 434 | 4418.7706 | 0.915 | 8.8375
435 | [7 empty] | 435 | 4433.9124 | 0.917 | 5.8971
436 | [7 empty] | 436 | 4434.6329 | 0.91833 | 7.8936
437 | [7 empty] | 437 | 4435.0244 | 0.92011 | 10.8215
438 | [7 empty] | 438 | 4446.4368 | 0.92255 | 12.8502
439 | [7 empty] | 439 | 4465.2782 | 0.92544 | 9.9576
440 | [7 empty] | 440 | 4484.3048 | 0.92767 | 5.9641
441 | [7 empty] | 441 | 4487.5454 | 0.929 | 7.9878
442 | [7 empty] | 442 | 4487.3942 | 0.93078 | 10.9492
443 | [7 empty] | 443 | 4497.2178 | 0.93322 | 12.5023
444 | [7 empty] | 444 | 4515.2221 | 0.936 | 10.5205
445 | [7 empty] | 445 | 4533.1538 | 0.93833 | 5.5304
446 | [7 empty] | 446 | 4536.0248 | 0.93955 | 8.0741
447 | [7 empty] | 447 | 4535.0365 | 0.94133 | 10.612
448 | [7 empty] | 448 | 4543.5131 | 0.94367 | 12.5855
449 | [7 empty] | 449 | 4562.0419 | 0.94644 | 11.6788
450 | [7 empty] | 450 | 4582.1071 | 0.949 | 6.0942
451 | [7 empty] | 451 | 4587.2837 | 0.95033 | 7.6608
452 | [7 empty] | 452 | 4585.8223 | 0.952 | 10.1805
453 | [7 empty] | 453 | 4591.6487 | 0.95422 | 12.7648
454 | [7 empty] | 454 | 4609.4555 | 0.957 | 11.7541
455 | [7 empty] | 455 | 4629.8448 | 0.95955 | 6.7133
456 | [7 empty] | 456 | 4635.9174 | 0.961 | 6.6757
457 | [7 empty] | 457 | 4634.1624 | 0.96244 | 10.3342
458 | [7 empty] | 458 | 4640.0137 | 0.96467 | 12.3424
459 | [7 empty] | 459 | 4655.8101 | 0.96733 | 13.4553
460 | [7 empty] | 460 | 4675.3302 | 0.97022 | 7.2935
461 | [7 empty] | 461 | 4676.9217 | 0.97178 | 5.7058
462 | [7 empty] | 462 | 4671.3214 | 0.973 | 9.8565
463 | [7 empty] | 463 | 4675.0914 | 0.97511 | 12.9968
464 | [7 empty] | 464 | 4691.093 | 0.97789 | 13.5573
465 | [7 empty] | 465 | 4716.3021 | 0.98078 | 7.3103
466 | [7 empty] | 466 | 4729.1599 | 0.98233 | 6.8573
467 | [7 empty] | 467 | 4728.6708 | 0.98378 | 9.4573
468 | [7 empty] | 468 | 4732.1256 | 0.98578 | 12.5875
469 | [7 empty] | 469 | 4745.7334 | 0.98844 | 13.7152
470 | [7 empty] | 470 | 4767.336 | 0.99133 | 8.4859
471 | [7 empty] | 471 | 4782.5631 | 0.99311 | 6.3608
472 | [7 empty] | 472 | 4782.1056 | 0.99444 | 9.5642
473 | [7 empty] | 473 | 4783.5458 | 0.99644 | 12.7721
474 | [7 empty] | 474 | 4795.8128 | 0.99911 | 13.3324
475 | [7 empty] | 475 | 4815.2465 | 1.0019 | 8.5711
476 | [7 empty] | 476 | 4828.9273 | 1.0037 | 6.4225
477 | [7 empty] | 477 | 4829.1832 | 1.005 | 9.6584
478 | [7 empty] | 478 | 4831.126 | 1.007 | 12.3194
479 | [7 empty] | 479 | 4843.3475 | 1.0095 | 13.9973
480 | [7 empty] | 480 | 4864.5124 | 1.0124 | 9.729
481 | [7 empty] | 481 | 4881.11 | 1.0144 | 6.0038
482 | [7 empty] | 482 | 4880.7051 | 1.0157 | 9.1757
483 | [7 empty] | 483 | 4880.6902 | 1.0175 | 11.9577
484 | [7 empty] | 484 | 4890.8513 | 1.02 | 13.5966
485 | [7 empty] | 485 | 4909.1794 | 1.0228 | 10.8984
486 | [7 empty] | 486 | 4926.9002 | 1.025 | 6.5528
487 | [7 empty] | 487 | 4930.1893 | 1.0263 | 9.3181
488 | [7 empty] | 488 | 4930.3129 | 1.0282 | 11.4876
489 | [7 empty] | 489 | 4939.549 | 1.0305 | 13.1886
490 | [7 empty] | 490 | 4956.8489 | 1.0332 | 12.1443
491 | [7 empty] | 491 | 4975.4508 | 1.0357 | 6.6173
492 | [7 empty] | 492 | 4980.278 | 1.037 | 8.8649
493 | [7 empty] | 493 | 4979.3489 | 1.0388 | 11.6019
494 | [7 empty] | 494 | 4987.3337 | 1.0411 | 13.3162
495 | [7 empty] | 495 | 5002.6182 | 1.0438 | 12.2064
496 | [7 empty] | 496 | 5022.341 | 1.0462 | 7.8349
497 | [7 empty] | 497 | 5029.6884 | 1.0478 | 7.796
498 | [7 empty] | 498 | 5029.5904 | 1.0493 | 11.1657
499 | [7 empty] | 499 | 5036.0184 | 1.0515 | 13.4462
500 | [7 empty] | 500 | 5052.1664 | 1.0542 | 12.9335
501 | [7 empty] | 501 | 5070.2073 | 1.0568 | 8.4165
502 | [7 empty] | 502 | 5079.0604 | 1.0584 | 7.9233
503 | [7 empty] | 503 | 5079.0701 | 1.06 | 10.7168
504 | [7 empty] | 504 | 5083.6824 | 1.0621 | 13.5734
505 | [7 empty] | 505 | 5097.9815 | 1.0648 | 13.5606
506 | [7 empty] | 506 | 5116.9153 | 1.0674 | 8.5452
507 | [7 empty] | 507 | 5129.3496 | 1.0691 | 8.0018
508 | [7 empty] | 508 | 5130.1397 | 1.0707 | 10.2603
509 | [7 empty] | 509 | 5133.1885 | 1.0727 | 13.0896
510 | [7 empty] | 510 | 5144.8941 | 1.0752 | 13.7369
511 | [7 empty] | 511 | 5161.6535 | 1.0779 | 10.3233
512 | [7 empty] | 512 | 5177.841 | 1.0799 | 7.4561
513 | [7 empty] | 513 | 5179.6287 | 1.0813 | 9.7895
514 | [7 empty] | 514 | 5181.2153 | 1.0832 | 13.2639
515 | [7 empty] | 515 | 5191.7482 | 1.0858 | 13.239
516 | [7 empty] | 516 | 5207.0882 | 1.0883 | 11.5597
517 | [7 empty] | 517 | 5224.7338 | 1.0905 | 7.5759
518 | [7 empty] | 518 | 5228.1749 | 1.092 | 9.3062
519 | [7 empty] | 519 | 5228.8309 | 1.0938 | 12.7583
520 | [7 empty] | 520 | 5237.1744 | 1.0962 | 13.4072
521 | [7 empty] | 521 | 5254.5737 | 1.0988 | 12.8212
522 | [7 empty] | 522 | 5273.0691 | 1.1012 | 7.646
523 | [7 empty] | 523 | 5279.5641 | 1.1027 | 9.3448
524 | [7 empty] | 524 | 5278.5061 | 1.1044 | 11.7711
525 | [7 empty] | 525 | 5285.1245 | 1.1067 | 13.4771
526 | [7 empty] | 526 | 5299.7086 | 1.1092 | 14.1502
527 | [7 empty] | 527 | 5318.4707 | 1.1119 | 7.6586
528 | [7 empty] | 528 | 5328.0279 | 1.1133 | 8.8978
529 | [7 empty] | 529 | 5326.9666 | 1.115 | 11.8259
530 | [7 empty] | 530 | 5332.8238 | 1.1172 | 13.652
531 | [7 empty] | 531 | 5347.2668 | 1.1198 | 14.8119
532 | [7 empty] | 532 | 5364.4817 | 1.1225 | 8.3686
533 | [7 empty] | 533 | 5376.4321 | 1.1241 | 7.7421
534 | [7 empty] | 534 | 5374.7915 | 1.1256 | 11.3946
535 | [7 empty] | 535 | 5378.9333 | 1.1277 | 13.7163
536 | [7 empty] | 536 | 5392.0045 | 1.1302 | 15.5829
537 | [7 empty] | 537 | 5410.447 | 1.1331 | 9.0354
538 | [7 empty] | 538 | 5424.5848 | 1.1348 | 7.8114
539 | [7 empty] | 539 | 5424.4191 | 1.1362 | 11.4455
540 | [7 empty] | 540 | 5427.3993 | 1.1383 | 13.2971
541 | [7 empty] | 541 | 5439.3075 | 1.1408 | 15.7196
542 | [7 empty] | 542 | 5456.5974 | 1.1437 | 10.2584
543 | [7 empty] | 543 | 5472.0666 | 1.1456 | 7.3326
544 | [7 empty] | 544 | 5471.3547 | 1.1469 | 10.3409
545 | [7 empty] | 545 | 5471.6602 | 1.1488 | 13.3509
546 | [7 empty] | 546 | 5482.3984 | 1.1512 | 15.8441
547 | [7 empty] | 547 | 5499.8472 | 1.1541 | 11.6047
548 | [7 empty] | 548 | 5518.9084 | 1.1562 | 7.3401
549 | [7 empty] | 549 | 5520.3643 | 1.1576 | 10.4335
550 | [7 empty] | 550 | 5520.6265 | 1.1594 | 12.9183
551 | [7 empty] | 551 | 5529.8235 | 1.1618 | 15.9812
552 | [7 empty] | 552 | 5545.4157 | 1.1647 | 12.3108
553 | [7 empty] | 553 | 5563.8481 | 1.1669 | 6.7879
554 | [7 empty] | 554 | 5565.8199 | 1.1681 | 9.9072
555 | [7 empty] | 555 | 5564.0657 | 1.1699 | 12.9643
556 | [7 empty] | 556 | 5570.6441 | 1.1722 | 16.0992
557 | [7 empty] | 557 | 5589.4092 | 1.1751 | 13.6382
558 | [7 empty] | 558 | 5608.9468 | 1.1776 | 7.516
559 | [7 empty] | 559 | 5612.0455 | 1.1789 | 9.9894
560 | [7 empty] | 560 | 5609.5019 | 1.1807 | 12.4531
561 | [7 empty] | 561 | 5614.2852 | 1.1829 | 15.6077
562 | [7 empty] | 562 | 5627.1065 | 1.1857 | 13.7301
563 | [7 empty] | 563 | 5644.6783 | 1.1881 | 7.5074
564 | [7 empty] | 564 | 5647.644 | 1.1894 | 9.4316
565 | [7 empty] | 565 | 5644.5256 | 1.1911 | 12.5308
566 | [7 empty] | 566 | 5649.1945 | 1.1933 | 15.7048
567 | [7 empty] | 567 | 5664.4883 | 1.1961 | 15.1242
568 | [7 empty] | 568 | 5684.3396 | 1.1988 | 8.1854
569 | [7 empty] | 569 | 5692.1601 | 1.2002 | 8.8798
570 | [7 empty] | 570 | 5689.5859 | 1.2018 | 12.005
571 | [7 empty] | 571 | 5693.8101 | 1.2039 | 15.8288
572 | [7 empty] | 572 | 5707.7795 | 1.2067 | 15.1827
573 | [7 empty] | 573 | 5727.8454 | 1.2093 | 8.3054
574 | [7 empty] | 574 | 5735.0565 | 1.2108 | 8.2585
575 | [7 empty] | 575 | 5732.5304 | 1.2122 | 12.7262
576 | [7 empty] | 576 | 5735.9994 | 1.2144 | 15.3151
577 | [7 empty] | 577 | 5749.9539 | 1.2171 | 16.6174
578 | [7 empty] | 578 | 5770.1666 | 1.22 | 8.9438
579 | [7 empty] | 579 | 5783.0505 | 1.2215 | 7.7493
580 | [7 empty] | 580 | 5780.2703 | 1.2229 | 12.1964
581 | [7 empty] | 581 | 5780.7975 | 1.225 | 15.4347
582 | [7 empty] | 582 | 5794.0323 | 1.2277 | 16.0495
583 | [7 empty] | 583 | 5812.6666 | 1.2304 | 9.7072
584 | [7 empty] | 584 | 5824.12 | 1.2321 | 8.3867
585 | [7 empty] | 585 | 5822.4026 | 1.2335 | 11.6448
586 | [7 empty] | 586 | 5823.1596 | 1.2355 | 15.5478
587 | [7 empty] | 587 | 5834.1265 | 1.2382 | 16.8606
588 | [7 empty] | 588 | 5854.1324 | 1.2411 | 10.4204
589 | [7 empty] | 589 | 5869.228 | 1.2429 | 7.8061
590 | [7 empty] | 590 | 5867.0428 | 1.2442 | 11.7341
591 | [7 empty] | 591 | 5865.1198 | 1.2462 | 15.0147
592 | [7 empty] | 592 | 5874.6863 | 1.2488 | 16.2729
593 | [7 empty] | 593 | 5890.2163 | 1.2515 | 11.1325
594 | [7 empty] | 594 | 5903.7779 | 1.2534 | 7.9111
595 | [7 empty] | 595 | 5903.9477 | 1.2548 | 11.1585
596 | [7 empty] | 596 | 5902.7933 | 1.2567 | 15.0521
597 | [7 empty] | 597 | 5911.8621 | 1.2592 | 17.0853
598 | [7 empty] | 598 | 5931.4448 | 1.2621 | 12.5153
599 | [7 empty] | 599 | 5948.5782 | 1.2642 | 7.9116
600 | [7 empty] | 600 | 5948.8013 | 1.2655 | 10.5889
601 | [7 empty] | 601 | 5945.2977 | 1.2673 | 14.566
602 | [7 empty] | 602 | 5951.6683 | 1.2698 | 17.855
603 | [7 empty] | 603 | 5962.3111 | 1.2728 | 11.2688
604 | [7 empty] | 604 | 5970.053 | 1.2747 | 8.5969
605 | [7 empty] | 605 | 5972.3068 | 1.2761 | 10.6307
606 | [7 empty] | 606 | 5972.1738 | 1.2779 | 13.9152
607 | [7 empty] | 607 | 5980.235 | 1.2802 | 15.9672
608 | [7 empty] | 608 | 5997.6697 | 1.2829 | 15.2941
609 | [7 empty] | 609 | 6016.4899 | 1.2854 | 8.7239
610 | [7 empty] | 610 | 6022.4973 | 1.2869 | 9.9973
611 | [7 empty] | 611 | 6020.0594 | 1.2885 | 13.4247
612 | [7 empty] | 612 | 6024.1506 | 1.2908 | 16.0242
613 | [7 empty] | 613 | 6036.4816 | 1.2934 | 14.7894
614 | [7 empty] | 614 | 6053.1236 | 1.2959 | 10.0482
615 | [7 empty] | 615 | 6061.1852 | 1.2975 | 9.4554
616 | [7 empty] | 616 | 6059.524 | 1.2991 | 13.4521
617 | [7 empty] | 617 | 6062.1101 | 1.3013 | 16.1858
618 | [7 empty] | 618 | 6074.2188 | 1.304 | 16.2182
619 | [7 empty] | 619 | 6089.4154 | 1.3067 | 10.1084
620 | [7 empty] | 620 | 6098.6493 | 1.3083 | 9.5139
621 | [7 empty] | 621 | 6095.6731 | 1.3099 | 12.1913
622 | [7 empty] | 622 | 6095.7093 | 1.3119 | 15.5441
623 | [7 empty] | 623 | 6104.0457 | 1.3144 | 16.2978
624 | [7 empty] | 624 | 6116.8913 | 1.3171 | 11.5609
625 | [7 empty] | 625 | 6129.1497 | 1.319 | 8.826
626 | [7 empty] | 626 | 6127.2748 | 1.3204 | 12.2545
627 | [7 empty] | 627 | 6125.2151 | 1.3224 | 15.0068
628 | [7 empty] | 628 | 6131.9854 | 1.3249 | 17.0469
629 | [7 empty] | 629 | 6144.7073 | 1.3277 | 12.9653
630 | [7 empty] | 630 | 6157.0358 | 1.3298 | 8.8661
631 | [7 empty] | 631 | 6154.2489 | 1.3312 | 11.6315
632 | [7 empty] | 632 | 6148.2549 | 1.3331 | 13.6491
633 | [7 empty] | 633 | 6149.1005 | 1.3353 | 16.4181
634 | [7 empty] | 634 | 6156.2512 | 1.338 | 14.3441
635 | [7 empty] | 635 | 6166.4499 | 1.3403 | 8.9414
636 | [7 empty] | 636 | 6166.0949 | 1.3418 | 10.914
637 | [7 empty] | 637 | 6159.8159 | 1.3436 | 14.414
638 | [7 empty] | 638 | 6160.1322 | 1.3459 | 16.386
639 | [7 empty] | 639 | 6167.5072 | 1.3485 | 15.7888
640 | [7 empty] | 640 | 6179.0306 | 1.3511 | 8.8978
641 | [7 empty] | 641
642 | [7 empty] | 642
643 | [7 empty] | 643
644 | [7 empty] | 644
645 | [7 empty] | 645
646 | [7 empty] | 646
647 | [7 empty] | 647
648 | [7 empty] | 648
649 | [7 empty] | 649
650 | [7 empty] | 650
651 | [7 empty] | 651
652 | [7 empty] | 652
653 | [7 empty] | 653
654 | [7 empty] | 654
655 | [7 empty] | 655
656 | [7 empty] | 656
657 | [7 empty] | 657
658 | [7 empty] | 658
659 | [7 empty] | 659
660 | [7 empty] | 660
661 | [7 empty] | 661
662 | [7 empty] | 662
663 | [7 empty] | 663
664 | [7 empty] | 664
665 | [7 empty] | 665
666 | [7 empty] | 666
667 | [7 empty] | 667
668 | [7 empty] | 668
669 | [7 empty] | 669
670 | [7 empty] | 670
671 | [7 empty] | 671
672 | [7 empty] | 672
673 | [7 empty] | 673
674 | [7 empty] | 674
675 | [7 empty] | 675
676 | [7 empty] | 676
677 | [7 empty] | 677
678 | [7 empty] | 678
679 | [7 empty] | 679
680 | [7 empty] | 680
681 | [7 empty] | 681
682 | [7 empty] | 682
683 | [7 empty] | 683
684 | [7 empty] | 684
685 | [7 empty] | 685
686 | [7 empty] | 686
687 | [7 empty] | 687
688 | [7 empty] | 688
689 | [7 empty] | 689
690 | [7 empty] | 690
691 | [7 empty] | 691
692 | [7 empty] | 692
693 | [7 empty] | 693
694 | [7 empty] | 694
695 | [7 empty] | 695
696 | [7 empty] | 696
697 | [7 empty] | 697
698 | [7 empty] | 698
699 | [7 empty] | 699
700 | [7 empty] | 700
701 | [7 empty] | 701
702 | [7 empty] | 702
703 | [7 empty] | 703
704 | [7 empty] | 704
705 | [7 empty] | 705
706 | [7 empty] | 706
707 | [7 empty] | 707
708 | [7 empty] | 708
709 | [7 empty] | 709
710 | [7 empty] | 710
711 | [7 empty] | 711
712 | [7 empty] | 712
713 | [7 empty] | 713
714 | [7 empty] | 714
715 | [7 empty] | 715
716 | [7 empty] | 716
717 | [7 empty] | 717
718 | [7 empty] | 718
719 | [7 empty] | 719
720 | [7 empty] | 720
721 | [7 empty] | 721
722 | [7 empty] | 722
723 | [7 empty] | 723
724 | [7 empty] | 724
725 | [7 empty] | 725
726 | [7 empty] | 726
727 | [7 empty] | 727
728 | [7 empty] | 728
729 | [7 empty] | 729
730 | [7 empty] | 730
731 | [7 empty] | 731
732 | [7 empty] | 732
733 | [7 empty] | 733
734 | [7 empty] | 734
735 | [7 empty] | 735
736 | [7 empty] | 736
737 | [7 empty] | 737
738 | [7 empty] | 738
739 | [7 empty] | 739
740 | [7 empty] | 740
741 | [7 empty] | 741
742 | [7 empty] | 742
743 | [7 empty] | 743
744 | [7 empty] | 744
745 | [7 empty] | 745
746 | [7 empty] | 746
747 | [7 empty] | 747
748 | [7 empty] | 748
749 | [7 empty] | 749
750 | [7 empty] | 750
751 | [7 empty] | 751
752 | [7 empty] | 752
753 | [7 empty] | 753
754 | [7 empty] | 754
755 | [7 empty] | 755
756 | [7 empty] | 756
757 | [7 empty] | 757
758 | [7 empty] | 758
759 | [7 empty] | 759
760 | [7 empty] | 760
761 | [7 empty] | 761
762 | [7 empty] | 762
763 | [7 empty] | 763
764 | [7 empty] | 764
765 | [7 empty] | 765
766 | [7 empty] | 766
767 | [7 empty] | 767
768 | [7 empty] | 768
769 | [7 empty] | 769
770 | [7 empty] | 770
771 | [7 empty] | 771
772 | [7 empty] | 772
773 | [7 empty] | 773
774 | [7 empty] | 774
775 | [7 empty] | 775
776 | [7 empty] | 776
777 | [7 empty] | 777
778 | [7 empty] | 778
779 | [7 empty] | 779
780 | [7 empty] | 780
781 | [7 empty] | 781
782 | [7 empty] | 782
783 | [7 empty] | 783
784 | [7 empty] | 784
785 | [7 empty] | 785
786 | [7 empty] | 786
787 | [7 empty] | 787
788 | [7 empty] | 788
789 | [7 empty] | 789
790 | [7 empty] | 790
791 | [7 empty] | 791
792 | [7 empty] | 792
793 | [7 empty] | 793
794 | [7 empty] | 794
795 | [7 empty] | 795
796 | [7 empty] | 796
797 | [7 empty] | 797
798 | [7 empty] | 798
799 | [7 empty] | 799
800 | [7 empty] | 800
801 | [7 empty] | 801
802 | [7 empty] | 802
803 | [7 empty] | 803
804 | [7 empty] | 804
805 | [7 empty] | 805
806 | [7 empty] | 806
807 | [7 empty] | 807
808 | [7 empty] | 808
809 | [7 empty] | 809
810 | [7 empty] | 810
811 | [7 empty] | 811
812 | [7 empty] | 812
813 | [7 empty] | 813
814 | [7 empty] | 814
815 | [7 empty] | 815
816 | [7 empty] | 816
817 | [7 empty] | 817
818 | [7 empty] | 818
819 | [7 empty] | 819
820 | [7 empty] | 820
821 | [7 empty] | 821
822 | [7 empty] | 822
823 | [7 empty] | 823
824 | [7 empty] | 824
825 | [7 empty] | 825
826 | [7 empty] | 826
827 | [7 empty] | 827
828 | [7 empty] | 828
829 | [7 empty] | 829
830 | [7 empty] | 830
831 | [7 empty] | 831
832 | [7 empty] | 832
833 | [7 empty] | 833
834 | [7 empty] | 834
835 | [7 empty] | 835
836 | [7 empty] | 836
837 | [7 empty] | 837
838 | [7 empty] | 838
839 | [7 empty] | 839
840 | [7 empty] | 840
841 | [7 empty] | 841
842 | [7 empty] | 842
843 | [7 empty] | 843
844 | [7 empty] | 844
845 | [7 empty] | 845
846 | [7 empty] | 846
847 | [7 empty] | 847
848 | [7 empty] | 848
849 | [7 empty] | 849
850 | [7 empty] | 850
851 | [7 empty] | 851
852 | [7 empty] | 852
853 | [7 empty] | 853
854 | [7 empty] | 854
855 | [7 empty] | 855
856 | [7 empty] | 856
857 | [7 empty] | 857
858 | [7 empty] | 858
859 | [7 empty] | 859
860 | [7 empty] | 860
861 | [7 empty] | 861
862 | [7 empty] | 862
863 | [7 empty] | 863
864 | [7 empty] | 864
865 | [7 empty] | 865
866 | [7 empty] | 866
867 | [7 empty] | 867
868 | [7 empty] | 868
869 | [7 empty] | 869
870 | [7 empty] | 870
871 | [7 empty] | 871
872 | [7 empty] | 872
873 | [7 empty] | 873
874 | [7 empty] | 874
875 | [7 empty] | 875
876 | [7 empty] | 876
877 | [7 empty] | 877
878 | [7 empty] | 878
879 | [7 empty] | 879
880 | [7 empty] | 880
881 | [7 empty] | 881
882 | [7 empty] | 882
883 | [7 empty] | 883
884 | [7 empty] | 884
885 | [7 empty] | 885
886 | [7 empty] | 886
887 | [7 empty] | 887
888 | [7 empty] | 888
889 | [7 empty] | 889
890 | [7 empty] | 890
891 | [7 empty] | 891
892 | [7 empty] | 892
893 | [7 empty] | 893
894 | [7 empty] | 894
895 | [7 empty] | 895
896 | [7 empty] | 896
897 | [7 empty] | 897
898 | [7 empty] | 898
899 | [7 empty] | 899
900 | [7 empty] | 900
901 | [7 empty] | 901
902 | [7 empty] | 902
903 | [7 empty] | 903
904 | [7 empty] | 904
905 | [7 empty] | 905
906 | [7 empty] | 906
907 | [7 empty] | 907
908 | [7 empty] | 908
909 | [7 empty] | 909
910 | [7 empty] | 910
911 | [7 empty] | 911
912 | [7 empty] | 912
913 | [7 empty] | 913
914 | [7 empty] | 914
915 | [7 empty] | 915
916 | [7 empty] | 916
917 | [7 empty] | 917
918 | [7 empty] | 918
919 | [7 empty] | 919
920 | [7 empty] | 920
921 | [7 empty] | 921
922 | [7 empty] | 922
923 | [7 empty] | 923
924 | [7 empty] | 924
925 | [7 empty] | 925
926 | [7 empty] | 926
927 | [7 empty] | 927
928 | [7 empty] | 928
929 | [7 empty] | 929
930 | [7 empty] | 930
931 | [7 empty] | 931
932 | [7 empty] | 932
933 | [7 empty] | 933
934 | [7 empty] | 934
935 | [7 empty] | 935
936 | [7 empty] | 936
937 | [7 empty] | 937
938 | [7 empty] | 938
939 | [7 empty] | 939
940 | [7 empty] | 940
941 | [7 empty] | 941
942 | [7 empty] | 942
943 | [7 empty] | 943
944 | [7 empty] | 944
945 | [7 empty] | 945
946 | [7 empty] | 946
947 | [7 empty] | 947
948 | [7 empty] | 948
949 | [7 empty] | 949
950 | [7 empty] | 950
951 | [7 empty] | 951
952 | [7 empty] | 952
953 | [7 empty] | 953
954 | [7 empty] | 954
955 | [7 empty] | 955
956 | [7 empty] | 956
957 | [7 empty] | 957
958 | [7 empty] | 958
959 | [7 empty] | 959
960 | [7 empty] | 960
961 | [7 empty] | 961
962 | [7 empty] | 962
963 | [7 empty] | 963
964 | [7 empty] | 964
965 | [7 empty] | 965
966 | [7 empty] | 966
967 | [7 empty] | 967
968 | [7 empty] | 968
969 | [7 empty] | 969
970 | [7 empty] | 970
971 | [7 empty] | 971
972 | [7 empty] | 972
973 | [7 empty] | 973
974 | [7 empty] | 974
975 | [7 empty] | 975
976 | [7 empty] | 976
977 | [7 empty] | 977
978 | [7 empty] | 978
979 | [7 empty] | 979
980 | [7 empty] | 980
981 | [7 empty] | 981
982 | [7 empty] | 982
983 | [7 empty] | 983
984 | [7 empty] | 984
985 | [7 empty] | 985
986 | [7 empty] | 986
987 | [7 empty] | 987
988 | [7 empty] | 988
989 | [7 empty] | 989
990 | [7 empty] | 990
991 | [7 empty] | 991
992 | [7 empty] | 992
993 | [7 empty] | 993
994 | [7 empty] | 994
995 | [7 empty] | 995
996 | [7 empty] | 996
997 | [7 empty] | 997
998 | [7 empty] | 998
999 | [7 empty] | 999
1000 | [7 empty] | 1000
1001 | [7 empty] | 1001
1002 | [7 empty] | 1002
1003 | [7 empty] | 1003
1004 | [7 empty] | 1004
1005 | [7 empty] | 1005
1006 | [7 empty] | 1006
1007 | [7 empty] | 1007
1008 | [7 empty] | 1008
1009 | [7 empty] | 1009
1010 | [7 empty] | 1010
1011 | [7 empty] | 1011
1012 | [7 empty] | 1012
1013 | [7 empty] | 1013
1014 | [7 empty] | 1014
1015 | [7 empty] | 1015
1016 | [7 empty] | 1016
1017 | [7 empty] | 1017
1018 | [7 empty] | 1018
1019 | [7 empty] | 1019
1020 | [7 empty] | 1020
1021 | [7 empty] | 1021
1022 | [7 empty] | 1022
1023 | [7 empty] | 1023
1024 | [7 empty] | 1024
1025 | [7 empty] | 1025
1026 | [7 empty] | 1026
1027 | [7 empty] | 1027
1028 | [7 empty] | 1028
1029 | [7 empty] | 1029
1030 | [7 empty] | 1030
1031 | [7 empty] | 1031
1032 | [7 empty] | 1032
1033 | [7 empty] | 1033
1034 | [7 empty] | 1034
1035 | [7 empty] | 1035
1036 | [7 empty] | 1036
1037 | [7 empty] | 1037
1038 | [7 empty] | 1038
1039 | [7 empty] | 1039
1040 | [7 empty] | 1040
1041 | [7 empty] | 1041
1042 | [7 empty] | 1042
1043 | [7 empty] | 1043
1044 | [7 empty] | 1044
1045 | [7 empty] | 1045
1046 | [7 empty] | 1046
1047 | [7 empty] | 1047
1048 | [7 empty] | 1048
1049 | [7 empty] | 1049
1050 | [7 empty] | 1050
1051 | [7 empty] | 1051
1052 | [7 empty] | 1052
1053 | [7 empty] | 1053
1054 | [7 empty] | 1054
1055 | [7 empty] | 1055
1056 | [7 empty] | 1056
1057 | [7 empty] | 1057
1058 | [7 empty] | 1058
1059 | [7 empty] | 1059
1060 | [7 empty] | 1060
1061 | [7 empty] | 1061
1062 | [7 empty] | 1062
1063 | [7 empty] | 1063
1064 | [7 empty] | 1064
1065 | [7 empty] | 1065
1066 | [7 empty] | 1066
1067 | [7 empty] | 1067
1068 | [7 empty] | 1068
1069 | [7 empty] | 1069
1070 | [7 empty] | 1070
1071 | [7 empty] | 1071
1072 | [7 empty] | 1072
1073 | [7 empty] | 1073
1074 | [7 empty] | 1074
1075 | [7 empty] | 1075
1076 | [7 empty] | 1076
1077 | [7 empty] | 1077
1078 | [7 empty] | 1078
1079 | [7 empty] | 1079
1080 | [7 empty] | 1080
1081 | [7 empty] | 1081
1082 | [7 empty] | 1082
1083 | [7 empty] | 1083
1084 | [7 empty] | 1084
1085 | [7 empty] | 1085
1086 | [7 empty] | 1086
1087 | [7 empty] | 1087
1088 | [7 empty] | 1088
1089 | [7 empty] | 1089
1090 | [7 empty] | 1090
1091 | [7 empty] | 1091
1092 | [7 empty] | 1092
1093 | [7 empty] | 1093
1094 | [7 empty] | 1094
1095 | [7 empty] | 1095
1096 | [7 empty] | 1096
1097 | [7 empty] | 1097
1098 | [7 empty] | 1098
1099 | [7 empty] | 1099
1100 | [7 empty] | 1100
1101 | [7 empty] | 1101
1102 | [7 empty] | 1102
1103 | [7 empty] | 1103
1104 | [7 empty] | 1104
1105 | [7 empty] | 1105
1106 | [7 empty] | 1106
1107 | [7 empty] | 1107
1108 | [7 empty] | 1108
1109 | [7 empty] | 1109
1110 | [7 empty] | 1110
1111 | [7 empty] | 1111
1112 | [7 empty] | 1112
1113 | [7 empty] | 1113
1114 | [7 empty] | 1114
1115 | [7 empty] | 1115
1116 | [7 empty] | 1116
1117 | [7 empty] | 1117
1118 | [7 empty] | 1118
1119 | [7 empty] | 1119
1120 | [7 empty] | 1120
1121 | [7 empty] | 1121
1122 | [7 empty] | 1122
1123 | [7 empty] | 1123
1124 | [7 empty] | 1124
1125 | [7 empty] | 1125
1126 | [7 empty] | 1126
1127 | [7 empty] | 1127
1128 | [7 empty] | 1128
1129 | [7 empty] | 1129
1130 | [7 empty] | 1130
1131 | [7 empty] | 1131
1132 | [7 empty] | 1132
1133 | [7 empty] | 1133
1134 | [7 empty] | 1134
1135 | [7 empty] | 1135
1136 | [7 empty] | 1136
1137 | [7 empty] | 1137
1138 | [7 empty] | 1138
1139 | [7 empty] | 1139
1140 | [7 empty] | 1140
1141 | [7 empty] | 1141
1142 | [7 empty] | 1142
1143 | [7 empty] | 1143
1144 | [7 empty] | 1144
1145 | [7 empty] | 1145
1146 | [7 empty] | 1146
1147 | [7 empty] | 1147
1148 | [7 empty] | 1148
1149 | [7 empty] | 1149
1150 | [7 empty] | 1150
1151 | [7 empty] | 1151
1152 | [7 empty] | 1152
1153 | [7 empty] | 1153
1154 | [7 empty] | 1154
1155 | [7 empty] | 1155
1156 | [7 empty] | 1156
1157 | [7 empty] | 1157
1158 | [7 empty] | 1158
1159 | [7 empty] | 1159
1160 | [7 empty] | 1160
1161 | [7 empty] | 1161
1162 | [7 empty] | 1162
1163 | [7 empty] | 1163
1164 | [7 empty] | 1164
1165 | [7 empty] | 1165
1166 | [7 empty] | 1166
1167 | [7 empty] | 1167
1168 | [7 empty] | 1168
1169 | [7 empty] | 1169
1170 | [7 empty] | 1170
1171 | [7 empty] | 1171
1172 | [7 empty] | 1172
1173 | [7 empty] | 1173
1174 | [7 empty] | 1174
1175 | [7 empty] | 1175
1176 | [7 empty] | 1176
1177 | [7 empty] | 1177
1178 | [7 empty] | 1178
1179 | [7 empty] | 1179
1180 | [7 empty] | 1180
1181 | [7 empty] | 1181
1182 | [7 empty] | 1182
1183 | [7 empty] | 1183
1184 | [7 empty] | 1184
1185 | [7 empty] | 1185
1186 | [7 empty] | 1186
1187 | [7 empty] | 1187
1188 | [7 empty] | 1188
1189 | [7 empty] | 1189
1190 | [7 empty] | 1190
1191 | [7 empty] | 1191
1192 | [7 empty] | 1192
1193 | [7 empty] | 1193
1194 | [7 empty] | 1194
1195 | [7 empty] | 1195
1196 | [7 empty] | 1196
1197 | [7 empty] | 1197
1198 | [7 empty] | 1198
1199 | [7 empty] | 1199
1200 | [7 empty] | 1200
1201 | [7 empty] | 1201
1202 | [7 empty] | 1202
1203 | [7 empty] | 1203
1204 | [7 empty] | 1204
1205 | [7 empty] | 1205
1206 | [7 empty] | 1206
1207 | [7 empty] | 1207
1208 | [7 empty] | 1208
1209 | [7 empty] | 1209
1210 | [7 empty] | 1210
1211 | [7 empty] | 1211
1212 | [7 empty] | 1212
1213 | [7 empty] | 1213
1214 | [7 empty] | 1214
1215 | [7 empty] | 1215
1216 | [7 empty] | 1216
1217 | [7 empty] | 1217
1218 | [7 empty] | 1218
1219 | [7 empty] | 1219
1220 | [7 empty] | 1220
1221 | [7 empty] | 1221
1222 | [7 empty] | 1222
1223 | [7 empty] | 1223
1224 | [7 empty] | 1224
1225 | [7 empty] | 1225
1226 | [7 empty] | 1226
1227 | [7 empty] | 1227
1228 | [7 empty] | 1228
1229 | [7 empty] | 1229
1230 | [7 empty] | 1230
1231 | [7 empty] | 1231
1232 | [7 empty] | 1232
1233 | [7 empty] | 1233
1234 | [7 empty] | 1234
1235 | [7 empty] | 1235
1236 | [7 empty] | 1236
1237 | [7 empty] | 1237
1238 | [7 empty] | 1238
1239 | [7 empty] | 1239
1240 | [7 empty] | 1240
1241 | [7 empty] | 1241
1242 | [7 empty] | 1242
1243 | [7 empty] | 1243
1244 | [7 empty] | 1244
1245 | [7 empty] | 1245
1246 | [7 empty] | 1246
1247 | [7 empty] | 1247
1248 | [7 empty] | 1248
1249 | [7 empty] | 1249
1250 | [7 empty] | 1250
1251 | [7 empty] | 1251
1252 | [7 empty] | 1252
1253 | [7 empty] | 1253
1254 | [7 empty] | 1254
1255 | [7 empty] | 1255
1256 | [7 empty] | 1256
1257 | [7 empty] | 1257
1258 | [7 empty] | 1258
1259 | [7 empty] | 1259
1260 | [7 empty] | 1260
1261 | [7 empty] | 1261
1262 | [7 empty] | 1262
1263 | [7 empty] | 1263
1264 | [7 empty] | 1264
1265 | [7 empty] | 1265
1266 | [7 empty] | 1266
1267 | [7 empty] | 1267
1268 | [7 empty] | 1268
1269 | [7 empty] | 1269
1270 | [7 empty] | 1270
1271 | [7 empty] | 1271
1272 | [7 empty] | 1272
1273 | [7 empty] | 1273
1274 | [7 empty] | 1274
1275 | [7 empty] | 1275
1276 | [7 empty] | 1276
1277 | [7 empty] | 1277
1278 | [7 empty] | 1278
1279 | [7 empty] | 1279
1280 | [7 empty] | 1280
1281 | [7 empty] | 1281
1282 | [7 empty] | 1282
1283 | [7 empty] | 1283
1284 | [7 empty] | 1284
1285 | [7 empty] | 1285
1286 | [7 empty] | 1286
1287 | [7 empty] | 1287
1288 | [7 empty] | 1288
1289 | [7 empty] | 1289
1290 | [7 empty] | 1290
1291 | [7 empty] | 1291
1292 | [7 empty] | 1292
1293 | [7 empty] | 1293
1294 | [7 empty] | 1294
1295 | [7 empty] | 1295
1296 | [7 empty] | 1296
1297 | [7 empty] | 1297
1298 | [7 empty] | 1298
1299 | [7 empty] | 1299
1300 | [7 empty] | 1300
1301 | [7 empty] | 1301
1302 | [7 empty] | 1302
1303 | [7 empty] | 1303
1304 | [7 empty] | 1304
1305 | [7 empty] | 1305
1306 | [7 empty] | 1306
1307 | [7 empty] | 1307
1308 | [7 empty] | 1308
1309 | [7 empty] | 1309
1310 | [7 empty] | 1310
1311 | [7 empty] | 1311
1312 | [7 empty] | 1312
1313 | [7 empty] | 1313
1314 | [7 empty] | 1314
1315 | [7 empty] | 1315
1316 | [7 empty] | 1316
1317 | [7 empty] | 1317
1318 | [7 empty] | 1318
1319 | [7 empty] | 1319
1320 | [7 empty] | 1320
1321 | [7 empty] | 1321
1322 | [7 empty] | 1322
1323 | [7 empty] | 1323
1324 | [7 empty] | 1324
1325 | [7 empty] | 1325
1326 | [7 empty] | 1326
1327 | [7 empty] | 1327
1328 | [7 empty] | 1328
1329 | [7 empty] | 1329
1330 | [7 empty] | 1330
1331 | [7 empty] | 1331
1332 | [7 empty] | 1332
1333 | [7 empty] | 1333
1334 | [7 empty] | 1334
1335 | [7 empty] | 1335
1336 | [7 empty] | 1336
1337 | [7 empty] | 1337
1338 | [7 empty] | 1338
1339 | [7 empty] | 1339
1340 | [7 empty] | 1340
1341 | [7 empty] | 1341
1342 | [7 empty] | 1342
1343 | [7 empty] | 1343
1344 | [7 empty] | 1344
1345 | [7 empty] | 1345
1346 | [7 empty] | 1346
1347 | [7 empty] | 1347
1348 | [7 empty] | 1348
1349 | [7 empty] | 1349
1350 | [7 empty] | 1350
1351 | [7 empty] | 1351
1352 | [7 empty] | 1352
1353 | [7 empty] | 1353
1354 | [7 empty] | 1354
1355 | [7 empty] | 1355
1356 | [7 empty] | 1356
1357 | [7 empty] | 1357
1358 | [7 empty] | 1358
1359 | [7 empty] | 1359
1360 | [7 empty] | 1360
1361 | [7 empty] | 1361
1362 | [7 empty] | 1362
1363 | [7 empty] | 1363
1364 | [7 empty] | 1364
1365 | [7 empty] | 1365
1366 | [7 empty] | 1366
1367 | [7 empty] | 1367
1368 | [7 empty] | 1368
1369 | [7 empty] | 1369
1370 | [7 empty] | 1370
1371 | [7 empty] | 1371
1372 | [7 empty] | 1372
1373 | [7 empty] | 1373
1374 | [7 empty] | 1374
1375 | [7 empty] | 1375
1376 | [7 empty] | 1376
1377 | [7 empty] | 1377
1378 | [7 empty] | 1378
1379 | [7 empty] | 1379
1380 | [7 empty] | 1380
1381 | [7 empty] | 1381
1382 | [7 empty] | 1382
1383 | [7 empty] | 1383
1384 | [7 empty] | 1384
1385 | [7 empty] | 1385
1386 | [7 empty] | 1386
1387 | [7 empty] | 1387
1388 | [7 empty] | 1388
1389 | [7 empty] | 1389
1390 | [7 empty] | 1390
1391 | [7 empty] | 1391
1392 | [7 empty] | 1392
1393 | [7 empty] | 1393
1394 | [7 empty] | 1394
1395 | [7 empty] | 1395
1396 | [7 empty] | 1396
1397 | [7 empty] | 1397
1398 | [7 empty] | 1398
1399 | [7 empty] | 1399
1400 | [7 empty] | 1400
1401 | [7 empty] | 1401
1402 | [7 empty] | 1402
1403 | [7 empty] | 1403
1404 | [7 empty] | 1404
1405 | [7 empty] | 1405
1406 | [7 empty] | 1406
1407 | [7 empty] | 1407
1408 | [7 empty] | 1408
1409 | [7 empty] | 1409
1410 | [7 empty] | 1410
1411 | [7 empty] | 1411
1412 | [7 empty] | 1412
1413 | [7 empty] | 1413
1414 | [7 empty] | 1414
1415 | [7 empty] | 1415
1416 | [7 empty] | 1416
1417 | [7 empty] | 1417
1418 | [7 empty] | 1418
1419 | [7 empty] | 1419
1420 | [7 empty] | 1420
1421 | [7 empty] | 1421
1422 | [7 empty] | 1422
1423 | [7 empty] | 1423
1424 | [7 empty] | 1424
1425 | [7 empty] | 1425
1426 | [7 empty] | 1426
1427 | [7 empty] | 1427
1428 | [7 empty] | 1428
1429 | [7 empty] | 1429
1430 | [7 empty] | 1430
1431 | [7 empty] | 1431
1432 | [7 empty] | 1432
1433 | [7 empty] | 1433
1434 | [7 empty] | 1434
1435 | [7 empty] | 1435
1436 | [7 empty] | 1436
1437 | [7 empty] | 1437
1438 | [7 empty] | 1438
1439 | [7 empty] | 1439
1440 | [7 empty] | 1440
1441 | [7 empty] | 1441
1442 | [7 empty] | 1442
1443 | [7 empty] | 1443
1444 | [7 empty] | 1444
1445 | [7 empty] | 1445
1446 | [7 empty] | 1446
1447 | [7 empty] | 1447
1448 | [7 empty] | 1448
1449 | [7 empty] | 1449
1450 | [7 empty] | 1450
1451 | [7 empty] | 1451
1452 | [7 empty] | 1452
1453 | [7 empty] | 1453
1454 | [7 empty] | 1454
1455 | [7 empty] | 1455
1456 | [7 empty] | 1456
1457 | [7 empty] | 1457
1458 | [7 empty] | 1458
1459 | [7 empty] | 1459
1460 | [7 empty] | 1460
1461 | [7 empty] | 1461
1462 | [7 empty] | 1462
1463 | [7 empty] | 1463
1464 | [7 empty] | 1464
1465 | [7 empty] | 1465
1466 | [7 empty] | 1466
1467 | [7 empty] | 1467
1468 | [7 empty] | 1468
1469 | [7 empty] | 1469
1470 | [7 empty] | 1470
1471 | [7 empty] | 1471
1472 | [7 empty] | 1472
1473 | [7 empty] | 1473
1474 | [7 empty] | 1474
1475 | [7 empty] | 1475
1476 | [7 empty] | 1476
1477 | [7 empty] | 1477
1478 | [7 empty] | 1478
1479 | [7 empty] | 1479
1480 | [7 empty] | 1480
1481 | [7 empty] | 1481
1482 | [7 empty] | 1482
1483 | [7 empty] | 1483
1484 | [7 empty] | 1484
1485 | [7 empty] | 1485
1486 | [7 empty] | 1486
1487 | [7 empty] | 1487
1488 | [7 empty] | 1488
1489 | [7 empty] | 1489
1490 | [7 empty] | 1490
1491 | [7 empty] | 1491
1492 | [7 empty] | 1492
1493 | [7 empty] | 1493
1494 | [7 empty] | 1494
1495 | [7 empty] | 1495
1496 | [7 empty] | 1496
1497 | [7 empty] | 1497
1498 | [7 empty] | 1498
1499 | [7 empty] | 1499
1500 | [7 empty] | 1500
1501 | [7 empty] | 1501
1502 | [7 empty] | 1502
1503 | [7 empty] | 1503
1504 | [7 empty] | 1504
1505 | [7 empty] | 1505
1506 | [7 empty] | 1506
1507 | [7 empty] | 1507
1508 | [7 empty] | 1508
1509 | [7 empty] | 1509
1510 | [7 empty] | 1510
1511 | [7 empty] | 1511
1512 | [7 empty] | 1512
1513 | [7 empty] | 1513
1514 | [7 empty] | 1514
1515 | [7 empty] | 1515
1516 | [7 empty] | 1516
1517 | [7 empty] | 1517
1518 | [7 empty] | 1518
1519 | [7 empty] | 1519
1520 | [7 empty] | 1520
1521 | [7 empty] | 1521
1522 | [7 empty] | 1522
1523 | [7 empty] | 1523
1524 | [7 empty] | 1524
1525 | [7 empty] | 1525
1526 | [7 empty] | 1526
1527 | [7 empty] | 1527
1528 | [7 empty] | 1528
1529 | [7 empty] | 1529
1530 | [7 empty] | 1530
1531 | [7 empty] | 1531
1532 | [7 empty] | 1532
1533 | [7 empty] | 1533
1534 | [7 empty] | 1534
1535 | [7 empty] | 1535
1536 | [7 empty] | 1536
1537 | [7 empty] | 1537
1538 | [7 empty] | 1538
1539 | [7 empty] | 1539
1540 | [7 empty] | 1540
1541 | [7 empty] | 1541
1542 | [7 empty] | 1542
1543 | [7 empty] | 1543
1544 | [7 empty] | 1544
1545 | [7 empty] | 1545
1546 | [7 empty] | 1546
1547 | [7 empty] | 1547
1548 | [7 empty] | 1548
1549 | [7 empty] | 1549
1550 | [7 empty] | 1550
1551 | [7 empty] | 1551
1552 | [7 empty] | 1552
1553 | [7 empty] | 1553
1554 | [7 empty] | 1554
1555 | [7 empty] | 1555
1556 | [7 empty] | 1556
1557 | [7 empty] | 1557
1558 | [7 empty] | 1558
1559 | [7 empty] | 1559
1560 | [7 empty] | 1560
1561 | [7 empty] | 1561
1562 | [7 empty] | 1562
1563 | [7 empty] | 1563
1564 | [7 empty] | 1564
1565 | [7 empty] | 1565
1566 | [7 empty] | 1566
1567 | [7 empty] | 1567
1568 | [7 empty] | 1568
1569 | [7 empty] | 1569
1570 | [7 empty] | 1570
1571 | [7 empty] | 1571
1572 | [7 empty] | 1572
1573 | [7 empty] | 1573
1574 | [7 empty] | 1574
1575 | [7 empty] | 1575
1576 | [7 empty] | 1576
1577 | [7 empty] | 1577
1578 | [7 empty] | 1578
1579 | [7 empty] | 1579
1580 | [7 empty] | 1580
1581 | [7 empty] | 1581
1582 | [7 empty] | 1582
1583 | [7 empty] | 1583
1584 | [7 empty] | 1584
1585 | [7 empty] | 1585
1586 | [7 empty] | 1586
1587 | [7 empty] | 1587
1588 | [7 empty] | 1588
1589 | [7 empty] | 1589
1590 | [7 empty] | 1590
1591 | [7 empty] | 1591
1592 | [7 empty] | 1592
1593 | [7 empty] | 1593
1594 | [7 empty] | 1594
1595 | [7 empty] | 1595
1596 | [7 empty] | 1596
1597 | [7 empty] | 1597
1598 | [7 empty] | 1598
1599 | [7 empty] | 1599
1600 | [7 empty] | 1600
1601 | [7 empty] | 1601
1602 | [7 empty] | 1602
1603 | [7 empty] | 1603
1604 | [7 empty] | 1604
1605 | [7 empty] | 1605
1606 | [7 empty] | 1606
1607 | [7 empty] | 1607
1608 | [7 empty] | 1608
1609 | [7 empty] | 1609
1610 | [7 empty] | 1610
1611 | [7 empty] | 1611
1612 | [7 empty] | 1612
1613 | [7 empty] | 1613
1614 | [7 empty] | 1614
1615 | [7 empty] | 1615
1616 | [7 empty] | 1616
1617 | [7 empty] | 1617
1618 | [7 empty] | 1618
1619 | [7 empty] | 1619
1620 | [7 empty] | 1620
1621 | [7 empty] | 1621
1622 | [7 empty] | 1622
1623 | [7 empty] | 1623
1624 | [7 empty] | 1624
1625 | [7 empty] | 1625
1626 | [7 empty] | 1626
1627 | [7 empty] | 1627
1628 | [7 empty] | 1628
1629 | [7 empty] | 1629
1630 | [7 empty] | 1630
1631 | [7 empty] | 1631
1632 | [7 empty] | 1632
1633 | [7 empty] | 1633
1634 | [7 empty] | 1634
1635 | [7 empty] | 1635
1636 | [7 empty] | 1636
1637 | [7 empty] | 1637
1638 | [7 empty] | 1638
1639 | [7 empty] | 1639
1640 | [7 empty] | 1640
1641 | [7 empty] | 1641
1642 | [7 empty] | 1642
1643 | [7 empty] | 1643
1644 | [7 empty] | 1644
1645 | [7 empty] | 1645
1646 | [7 empty] | 1646
1647 | [7 empty] | 1647
1648 | [7 empty] | 1648
1649 | [7 empty] | 1649
1650 | [7 empty] | 1650
1651 | [7 empty] | 1651
1652 | [7 empty] | 1652
1653 | [7 empty] | 1653
1654 | [7 empty] | 1654
1655 | [7 empty] | 1655
1656 | [7 empty] | 1656
1657 | [7 empty] | 1657
1658 | [7 empty] | 1658
1659 | [7 empty] | 1659
1660 | [7 empty] | 1660
1661 | [7 empty] | 1661
1662 | [7 empty] | 1662
1663 | [7 empty] | 1663
1664 | [7 empty] | 1664
1665 | [7 empty] | 1665
1666 | [7 empty] | 1666
1667 | [7 empty] | 1667
1668 | [7 empty] | 1668
1669 | [7 empty] | 1669
1670 | [7 empty] | 1670
1671 | [7 empty] | 1671
1672 | [7 empty] | 1672
1673 | [7 empty] | 1673
1674 | [7 empty] | 1674
1675 | [7 empty] | 1675
1676 | [7 empty] | 1676
1677 | [7 empty] | 1677
1678 | [7 empty] | 1678
1679 | [7 empty] | 1679
1680 | [7 empty] | 1680
1681 | [7 empty] | 1681
1682 | [7 empty] | 1682
1683 | [7 empty] | 1683
1684 | [7 empty] | 1684
1685 | [7 empty] | 1685
1686 | [7 empty] | 1686
1687 | [7 empty] | 1687
1688 | [7 empty] | 1688
1689 | [7 empty] | 1689
1690 | [7 empty] | 1690
1691 | [7 empty] | 1691
1692 | [7 empty] | 1692
1693 | [7 empty] | 1693
1694 | [7 empty] | 1694
1695 | [7 empty] | 1695
1696 | [7 empty] | 1696
1697 | [7 empty] | 1697
1698 | [7 empty] | 1698
1699 | [7 empty] | 1699
1700 | [7 empty] | 1700
1701 | [7 empty] | 1701
1702 | [7 empty] | 1702
1703 | [7 empty] | 1703
1704 | [7 empty] | 1704
1705 | [7 empty] | 1705
1706 | [7 empty] | 1706
1707 | [7 empty] | 1707
1708 | [7 empty] | 1708
1709 | [7 empty] | 1709
1710 | [7 empty] | 1710
1711 | [7 empty] | 1711
1712 | [7 empty] | 1712
1713 | [7 empty] | 1713
1714 | [7 empty] | 1714
1715 | [7 empty] | 1715
1716 | [7 empty] | 1716
1717 | [7 empty] | 1717
1718 | [7 empty] | 1718
1719 | [7 empty] | 1719
1720 | [7 empty] | 1720
1721 | [7 empty] | 1721
1722 | [7 empty] | 1722
1723 | [7 empty] | 1723
1724 | [7 empty] | 1724
1725 | [7 empty] | 1725
1726 | [7 empty] | 1726
1727 | [7 empty] | 1727
1728 | [7 empty] | 1728
1729 | [7 empty] | 1729
1730 | [7 empty] | 1730
1731 | [7 empty] | 1731
1732 | [7 empty] | 1732
1733 | [7 empty] | 1733
1734 | [7 empty] | 1734
1735 | [7 empty] | 1735
1736 | [7 empty] | 1736
1737 | [7 empty] | 1737
1738 | [7 empty] | 1738
1739 | [7 empty] | 1739
1740 | [7 empty] | 1740
1741 | [7 empty] | 1741
1742 | [7 empty] | 1742
1743 | [7 empty] | 1743
1744 | [7 empty] | 1744
1745 | [7 empty] | 1745
1746 | [7 empty] | 1746
1747 | [7 empty] | 1747
1748 | [7 empty] | 1748
1749 | [7 empty] | 1749
1750 | [7 empty] | 1750
1751 | [7 empty] | 1751
1752 | [7 empty] | 1752
1753 | [7 empty] | 1753
1754 | [7 empty] | 1754
1755 | [7 empty] | 1755
1756 | [7 empty] | 1756
1757 | [7 empty] | 1757
1758 | [7 empty] | 1758
1759 | [7 empty] | 1759
1760 | [7 empty] | 1760
1761 | [7 empty] | 1761
1762 | [7 empty] | 1762
1763 | [7 empty] | 1763
1764 | [7 empty] | 1764
1765 | [7 empty] | 1765
1766 | [7 empty] | 1766
1767 | [7 empty] | 1767
1768 | [7 empty] | 1768
1769 | [7 empty] | 1769
1770 | [7 empty] | 1770
1771 | [7 empty] | 1771
1772 | [7 empty] | 1772
1773 | [7 empty] | 1773
1774 | [7 empty] | 1774
1775 | [7 empty] | 1775
1776 | [7 empty] | 1776
1777 | [7 empty] | 1777
1778 | [7 empty] | 1778
1779 | [7 empty] | 1779
1780 | [7 empty] | 1780
1781 | [7 empty] | 1781
1782 | [7 empty] | 1782
1783 | [7 empty] | 1783
1784 | [7 empty] | 1784
1785 | [7 empty] | 1785
1786 | [7 empty] | 1786
1787 | [7 empty] | 1787
1788 | [7 empty] | 1788
1789 | [7 empty] | 1789
1790 | [7 empty] | 1790
1791 | [7 empty] | 1791
1792 | [7 empty] | 1792
1793 | [7 empty] | 1793
1794 | [7 empty] | 1794
1795 | [7 empty] | 1795
1796 | [7 empty] | 1796
1797 | [7 empty] | 1797
1798 | [7 empty] | 1798
1799 | [7 empty] | 1799
1800 | [7 empty] | 1800
1801 | [7 empty] | 1801
1802 | [7 empty] | 1802
1803 | [7 empty] | 1803
1804 | [7 empty] | 1804
1805 | [7 empty] | 1805
1806 | [7 empty] | 1806
1807 | [7 empty] | 1807
1808 | [7 empty] | 1808
1809 | [7 empty] | 1809
1810 | [7 empty] | 1810
1811 | [7 empty] | 1811
1812 | [7 empty] | 1812
1813 | [7 empty] | 1813
1814 | [7 empty] | 1814
1815 | [7 empty] | 1815
1816 | [7 empty] | 1816
1817 | [7 empty] | 1817
1818 | [7 empty] | 1818
1819 | [7 empty] | 1819
1820 | [7 empty] | 1820
1821 | [7 empty] | 1821
1822 | [7 empty] | 1822
1823 | [7 empty] | 1823
1824 | [7 empty] | 1824
1825 | [7 empty] | 1825
1826 | [7 empty] | 1826
1827 | [7 empty] | 1827
1828 | [7 empty] | 1828
1829 | [7 empty] | 1829
1830 | [7 empty] | 1830
1831 | [7 empty] | 1831
1832 | [7 empty] | 1832
1833 | [7 empty] | 1833
1834 | [7 empty] | 1834
1835 | [7 empty] | 1835
1836 | [7 empty] | 1836
1837 | [7 empty] | 1837
1838 | [7 empty] | 1838
1839 | [7 empty] | 1839
1840 | [7 empty] | 1840
1841 | [7 empty] | 1841
1842 | [7 empty] | 1842
1843 | [7 empty] | 1843
1844 | [7 empty] | 1844
1845 | [7 empty] | 1845
1846 | [7 empty] | 1846
1847 | [7 empty] | 1847
1848 | [7 empty] | 1848
1849 | [7 empty] | 1849
1850 | [7 empty] | 1850
1851 | [7 empty] | 1851
1852 | [7 empty] | 1852
1853 | [7 empty] | 1853
1854 | [7 empty] | 1854
1855 | [7 empty] | 1855
1856 | [7 empty] | 1856
1857 | [7 empty] | 1857
1858 | [7 empty] | 1858
1859 | [7 empty] | 1859
1860 | [7 empty] | 1860
1861 | [7 empty] | 1861
1862 | [7 empty] | 1862
1863 | [7 empty] | 1863
1864 | [7 empty] | 1864
1865 | [7 empty] | 1865
1866 | [7 empty] | 1866
1867 | [7 empty] | 1867
1868 | [7 empty] | 1868
1869 | [7 empty] | 1869
1870 | [7 empty] | 1870
1871 | [7 empty] | 1871
1872 | [7 empty] | 1872
1873 | [7 empty] | 1873
1874 | [7 empty] | 1874
1875 | [7 empty] | 1875
1876 | [7 empty] | 1876
1877 | [7 empty] | 1877
1878 | [7 empty] | 1878
1879 | [7 empty] | 1879
1880 | [7 empty] | 1880
1881 | [7 empty] | 1881
1882 | [7 empty] | 1882
1883 | [7 empty] | 1883
1884 | [7 empty] | 1884
1885 | [7 empty] | 1885
1886 | [7 empty] | 1886
1887 | [7 empty] | 1887
1888 | [7 empty] | 1888
1889 | [7 empty] | 1889
1890 | [7 empty] | 1890
1891 | [7 empty] | 1891
1892 | [7 empty] | 1892
1893 | [7 empty] | 1893
1894 | [7 empty] | 1894
1895 | [7 empty] | 1895
1896 | [7 empty] | 1896
1897 | [7 empty] | 1897
1898 | [7 empty] | 1898
1899 | [7 empty] | 1899
1900 | [7 empty] | 1900
1901 | [7 empty] | 1901
1902 | [7 empty] | 1902
1903 | [7 empty] | 1903
1904 | [7 empty] | 1904
1905 | [7 empty] | 1905
1906 | [7 empty] | 1906
1907 | [7 empty] | 1907
1908 | [7 empty] | 1908
1909 | [7 empty] | 1909
1910 | [7 empty] | 1910
1911 | [7 empty] | 1911
1912 | [7 empty] | 1912
1913 | [7 empty] | 1913
1914 | [7 empty] | 1914
1915 | [7 empty] | 1915
1916 | [7 empty] | 1916
1917 | [7 empty] | 1917
1918 | [7 empty] | 1918
1919 | [7 empty] | 1919
1920 | [7 empty] | 1920
1921 | [7 empty] | 1921
1922 | [7 empty] | 1922
1923 | [7 empty] | 1923
1924 | [7 empty] | 1924
1925 | [7 empty] | 1925
1926 | [7 empty] | 1926
1927 | [7 empty] | 1927
1928 | [7 empty] | 1928
1929 | [7 empty] | 1929
1930 | [7 empty] | 1930
1931 | [7 empty] | 1931
1932 | [7 empty] | 1932
1933 | [7 empty] | 1933
1934 | [7 empty] | 1934
1935 | [7 empty] | 1935
1936 | [7 empty] | 1936
1937 | [7 empty] | 1937
1938 | [7 empty] | 1938
1939 | [7 empty] | 1939
1940 | [7 empty] | 1940
1941 | [7 empty] | 1941
1942 | [7 empty] | 1942
1943 | [7 empty] | 1943
1944 | [7 empty] | 1944
1945 | [7 empty] | 1945
1946 | [7 empty] | 1946
1947 | [7 empty] | 1947
1948 | [7 empty] | 1948
1949 | [7 empty] | 1949
1950 | [7 empty] | 1950
1951 | [7 empty] | 1951
1952 | [7 empty] | 1952
1953 | [7 empty] | 1953
1954 | [7 empty] | 1954
1955 | [7 empty] | 1955
1956 | [7 empty] | 1956
1957 | [7 empty] | 1957
1958 | [7 empty] | 1958
1959 | [7 empty] | 1959
1960 | [7 empty] | 1960
1961 | [7 empty] | 1961
1962 | [7 empty] | 1962
1963 | [7 empty] | 1963
1964 | [7 empty] | 1964
1965 | [7 empty] | 1965
1966 | [7 empty] | 1966
1967 | [7 empty] | 1967
1968 | [7 empty] | 1968
1969 | [7 empty] | 1969
1970 | [7 empty] | 1970
1971 | [7 empty] | 1971
1972 | [7 empty] | 1972
1973 | [7 empty] | 1973
1974 | [7 empty] | 1974
1975 | [7 empty] | 1975
1976 | [7 empty] | 1976
1977 | [7 empty] | 1977
1978 | [7 empty] | 1978
1979 | [7 empty] | 1979
1980 | [7 empty] | 1980
1981 | [7 empty] | 1981
1982 | [7 empty] | 1982
1983 | [7 empty] | 1983
1984 | [7 empty] | 1984
1985 | [7 empty] | 1985
1986 | [7 empty] | 1986
1987 | [7 empty] | 1987
1988 | [7 empty] | 1988
1989 | [7 empty] | 1989
1990 | [7 empty] | 1990
1991 | [7 empty] | 1991
1992 | [7 empty] | 1992
1993 | [7 empty] | 1993
1994 | [7 empty] | 1994
1995 | [7 empty] | 1995
1996 | [7 empty] | 1996
1997 | [7 empty] | 1997
1998 | [7 empty] | 1998
1999 | [7 empty] | 1999
2000 | [7 empty] | 2000
2001 | [7 empty] | 2001
2002 | [7 empty] | 2002
2003 | [7 empty] | 2003
2004 | [7 empty] | 2004
2005 | [7 empty] | 2005
2006 | [7 empty] | 2006
2007 | [7 empty] | 2007
2008 | [7 empty] | 2008
2009 | [7 empty] | 2009
2010 | [7 empty] | 2010
2011 | [7 empty] | 2011
2012 | [7 empty] | 2012
2013 | [7 empty] | 2013
2014 | [7 empty] | 2014
2015 | [7 empty] | 2015
2016 | [7 empty] | 2016
2017 | [7 empty] | 2017
2018 | [7 empty] | 2018
2019 | [7 empty] | 2019
2020 | [7 empty] | 2020
2021 | [7 empty] | 2021
2022 | [7 empty] | 2022
2023 | [7 empty] | 2023
2024 | [7 empty] | 2024
2025 | [7 empty] | 2025
2026 | [7 empty] | 2026
2027 | [7 empty] | 2027
2028 | [7 empty] | 2028
2029 | [7 empty] | 2029
2030 | [7 empty] | 2030
2031 | [7 empty] | 2031
2032 | [7 empty] | 2032
2033 | [7 empty] | 2033
2034 | [7 empty] | 2034
2035 | [7 empty] | 2035
2036 | [7 empty] | 2036
2037 | [7 empty] | 2037
2038 | [7 empty] | 2038
2039 | [7 empty] | 2039
2040 | [7 empty] | 2040
2041 | [7 empty] | 2041
2042 | [7 empty] | 2042
2043 | [7 empty] | 2043
2044 | [7 empty] | 2044
2045 | [7 empty] | 2045
2046 | [7 empty] | 2046
2047 | [7 empty] | 2047
2048 | [7 empty] | 2048
2049 | [7 empty] | 2049
2050 | [7 empty] | 2050
2051 | [7 empty] | 2051
2052 | [7 empty] | 2052
2053 | [7 empty] | 2053
2054 | [7 empty] | 2054
2055 | [7 empty] | 2055
2056 | [7 empty] | 2056
2057 | [7 empty] | 2057
2058 | [7 empty] | 2058
2059 | [7 empty] | 2059
2060 | [7 empty] | 2060
2061 | [7 empty] | 2061
2062 | [7 empty] | 2062
2063 | [7 empty] | 2063
2064 | [7 empty] | 2064
2065 | [7 empty] | 2065
2066 | [7 empty] | 2066
2067 | [7 empty] | 2067
2068 | [7 empty] | 2068
2069 | [7 empty] | 2069
2070 | [7 empty] | 2070
2071 | [7 empty] | 2071
2072 | [7 empty] | 2072
2073 | [7 empty] | 2073
2074 | [7 empty] | 2074
2075 | [7 empty] | 2075
2076 | [7 empty] | 2076
2077 | [7 empty] | 2077
2078 | [7 empty] | 2078
2079 | [7 empty] | 2079
2080 | [7 empty] | 2080
2081 | [7 empty] | 2081
2082 | [7 empty] | 2082
2083 | [7 empty] | 2083
2084 | [7 empty] | 2084
2085 | [7 empty] | 2085
2086 | [7 empty] | 2086
2087 | [7 empty] | 2087
2088 | [7 empty] | 2088
2089 | [7 empty] | 2089
2090 | [7 empty] | 2090
2091 | [7 empty] | 2091
2092 | [7 empty] | 2092
2093 | [7 empty] | 2093
2094 | [7 empty] | 2094
2095 | [7 empty] | 2095
2096 | [7 empty] | 2096
2097 | [7 empty] | 2097
2098 | [7 empty] | 2098
2099 | [7 empty] | 2099
2100 | [7 empty] | 2100
2101 | [7 empty] | 2101
2102 | [7 empty] | 2102
2103 | [7 empty] | 2103
2104 | [7 empty] | 2104
2105 | [7 empty] | 2105
2106 | [7 empty] | 2106
2107 | [7 empty] | 2107
2108 | [7 empty] | 2108
2109 | [7 empty] | 2109
2110 | [7 empty] | 2110
2111 | [7 empty] | 2111
2112 | [7 empty] | 2112
2113 | [7 empty] | 2113
2114 | [7 empty] | 2114
2115 | [7 empty] | 2115
2116 | [7 empty] | 2116
2117 | [7 empty] | 2117
2118 | [7 empty] | 2118
2119 | [7 empty] | 2119
2120 | [7 empty] | 2120
2121 | [7 empty] | 2121
2122 | [7 empty] | 2122
2123 | [7 empty] | 2123
2124 | [7 empty] | 2124
2125 | [7 empty] | 2125
2126 | [7 empty] | 2126
2127 | [7 empty] | 2127
2128 | [7 empty] | 2128
2129 | [7 empty] | 2129
2130 | [7 empty] | 2130
2131 | [7 empty] | 2131
2132 | [7 empty] | 2132
2133 | [7 empty] | 2133
2134 | [7 empty] | 2134
2135 | [7 empty] | 2135
2136 | [7 empty] | 2136
2137 | [7 empty] | 2137
2138 | [7 empty] | 2138
2139 | [7 empty] | 2139
2140 | [7 empty] | 2140
2141 | [7 empty] | 2141
2142 | [7 empty] | 2142
2143 | [7 empty] | 2143
2144 | [7 empty] | 2144
2145 | [7 empty] | 2145
2146 | [7 empty] | 2146
2147 | [7 empty] | 2147
2148 | [7 empty] | 2148
2149 | [7 empty] | 2149
2150 | [7 empty] | 2150
2151 | [7 empty] | 2151
2152 | [7 empty] | 2152
2153 | [7 empty] | 2153
2154 | [7 empty] | 2154
2155 | [7 empty] | 2155
2156 | [7 empty] | 2156
2157 | [7 empty] | 2157
2158 | [7 empty] | 2158
2159 | [7 empty] | 2159
2160 | [7 empty] | 2160
2161 | [7 empty] | 2161
2162 | [7 empty] | 2162
2163 | [7 empty] | 2163
2164 | [7 empty] | 2164
2165 | [7 empty] | 2165
2166 | [7 empty] | 2166
2167 | [7 empty] | 2167
2168 | [7 empty] | 2168
2169 | [7 empty] | 2169
2170 | [7 empty] | 2170
2171 | [7 empty] | 2171
2172 | [7 empty] | 2172
2173 | [7 empty] | 2173
2174 | [7 empty] | 2174
2175 | [7 empty] | 2175
2176 | [7 empty] | 2176
2177 | [7 empty] | 2177
2178 | [7 empty] | 2178
2179 | [7 empty] | 2179
2180 | [7 empty] | 2180
2181 | [7 empty] | 2181
2182 | [7 empty] | 2182
2183 | [7 empty] | 2183
2184 | [7 empty] | 2184
2185 | [7 empty] | 2185
2186 | [7 empty] | 2186
2187 | [7 empty] | 2187
2188 | [7 empty] | 2188
2189 | [7 empty] | 2189
2190 | [7 empty] | 2190
2191 | [7 empty] | 2191
2192 | [7 empty] | 2192
2193 | [7 empty] | 2193
2194 | [7 empty] | 2194
2195 | [7 empty] | 2195
2196 | [7 empty] | 2196
2197 | [7 empty] | 2197
2198 | [7 empty] | 2198
2199 | [7 empty] | 2199
2200 | [7 empty] | 2200
2201 | [7 empty] | 2201
2202 | [7 empty] | 2202
2203 | [7 empty] | 2203
2204 | [7 empty] | 2204
2205 | [7 empty] | 2205
2206 | [7 empty] | 2206
2207 | [7 empty] | 2207
2208 | [7 empty] | 2208
2209 | [7 empty] | 2209
2210 | [7 empty] | 2210
2211 | [7 empty] | 2211
2212 | [7 empty] | 2212
2213 | [7 empty] | 2213
2214 | [7 empty] | 2214
2215 | [7 empty] | 2215
2216 | [7 empty] | 2216
2217 | [7 empty] | 2217
2218 | [7 empty] | 2218
2219 | [7 empty] | 2219
2220 | [7 empty] | 2220
2221 | [7 empty] | 2221
2222 | [7 empty] | 2222
2223 | [7 empty] | 2223
2224 | [7 empty] | 2224
2225 | [7 empty] | 2225
2226 | [7 empty] | 2226
2227 | [7 empty] | 2227
2228 | [7 empty] | 2228
2229 | [7 empty] | 2229
2230 | [7 empty] | 2230
2231 | [7 empty] | 2231
2232 | [7 empty] | 2232
2233 | [7 empty] | 2233
2234 | [7 empty] | 2234
2235 | [7 empty] | 2235
2236 | [7 empty] | 2236
2237 | [7 empty] | 2237
2238 | [7 empty] | 2238
2239 | [7 empty] | 2239
2240 | [7 empty] | 2240
2241 | [7 empty] | 2241
2242 | [7 empty] | 2242
2243 | [7 empty] | 2243
2244 | [7 empty] | 2244
2245 | [7 empty] | 2245
2246 | [7 empty] | 2246
2247 | [7 empty] | 2247
2248 | [7 empty] | 2248
2249 | [7 empty] | 2249
2250 | [7 empty] | 2250
2251 | [7 empty] | 2251
2252 | [7 empty] | 2252
2253 | [7 empty] | 2253
2254 | [7 empty] | 2254
2255 | [7 empty] | 2255
2256 | [7 empty] | 2256
2257 | [7 empty] | 2257
2258 | [7 empty] | 2258
2259 | [7 empty] | 2259
2260 | [7 empty] | 2260
2261 | [7 empty] | 2261
2262 | [7 empty] | 2262
2263 | [7 empty] | 2263
2264 | [7 empty] | 2264
2265 | [7 empty] | 2265
2266 | [7 empty] | 2266
2267 | [7 empty] | 2267
2268 | [7 empty] | 2268
2269 | [7 empty] | 2269
2270 | [7 empty] | 2270
2271 | [7 empty] | 2271
2272 | [7 empty] | 2272
2273 | [7 empty] | 2273
2274 | [7 empty] | 2274
2275 | [7 empty] | 2275
2276 | [7 empty] | 2276
2277 | [7 empty] | 2277
2278 | [7 empty] | 2278
2279 | [7 empty] | 2279
2280 | [7 empty] | 2280
2281 | [7 empty] | 2281
2282 | [7 empty] | 2282
2283 | [7 empty] | 2283
2284 | [7 empty] | 2284
2285 | [7 empty] | 2285
2286 | [7 empty] | 2286
2287 | [7 empty] | 2287
2288 | [7 empty] | 2288
2289 | [7 empty] | 2289
2290 | [7 empty] | 2290
2291 | [7 empty] | 2291
2292 | [7 empty] | 2292
2293 | [7 empty] | 2293
2294 | [7 empty] | 2294
2295 | [7 empty] | 2295
2296 | [7 empty] | 2296
2297 | [7 empty] | 2297
2298 | [7 empty] | 2298
2299 | [7 empty] | 2299
2300 | [7 empty] | 2300
2301 | [7 empty] | 2301
2302 | [7 empty] | 2302
2303 | [7 empty] | 2303
2304 | [7 empty] | 2304
2305 | [7 empty] | 2305
2306 | [7 empty] | 2306
2307 | [7 empty] | 2307
2308 | [7 empty] | 2308
2309 | [7 empty] | 2309
2310 | [7 empty] | 2310
2311 | [7 empty] | 2311
2312 | [7 empty] | 2312
2313 | [7 empty] | 2313
2314 | [7 empty] | 2314
2315 | [7 empty] | 2315
2316 | [7 empty] | 2316
2317 | [7 empty] | 2317
2318 | [7 empty] | 2318
2319 | [7 empty] | 2319
2320 | [7 empty] | 2320
2321 | [7 empty] | 2321
2322 | [7 empty] | 2322
2323 | [7 empty] | 2323
2324 | [7 empty] | 2324
2325 | [7 empty] | 2325
2326 | [7 empty] | 2326
2327 | [7 empty] | 2327
2328 | [7 empty] | 2328
2329 | [7 empty] | 2329
2330 | [7 empty] | 2330
2331 | [7 empty] | 2331
2332 | [7 empty] | 2332
2333 | [7 empty] | 2333
2334 | [7 empty] | 2334
2335 | [7 empty] | 2335
2336 | [7 empty] | 2336
2337 | [7 empty] | 2337
2338 | [7 empty] | 2338
2339 | [7 empty] | 2339
2340 | [7 empty] | 2340
2341 | [7 empty] | 2341
2342 | [7 empty] | 2342
2343 | [7 empty] | 2343
2344 | [7 empty] | 2344
2345 | [7 empty] | 2345
2346 | [7 empty] | 2346
2347 | [7 empty] | 2347
2348 | [7 empty] | 2348
2349 | [7 empty] | 2349
2350 | [7 empty] | 2350
2351 | [7 empty] | 2351
2352 | [7 empty] | 2352
2353 | [7 empty] | 2353
2354 | [7 empty] | 2354
2355 | [7 empty] | 2355
2356 | [7 empty] | 2356
2357 | [7 empty] | 2357
2358 | [7 empty] | 2358
2359 | [7 empty] | 2359
2360 | [7 empty] | 2360
2361 | [7 empty] | 2361
2362 | [7 empty] | 2362
2363 | [7 empty] | 2363
2364 | [7 empty] | 2364
2365 | [7 empty] | 2365
2366 | [7 empty] | 2366
2367 | [7 empty] | 2367
2368 | [7 empty] | 2368
2369 | [7 empty] | 2369
2370 | [7 empty] | 2370
2371 | [7 empty] | 2371
2372 | [7 empty] | 2372
2373 | [7 empty] | 2373
2374 | [7 empty] | 2374
2375 | [7 empty] | 2375
2376 | [7 empty] | 2376
2377 | [7 empty] | 2377
2378 | [7 empty] | 2378
2379 | [7 empty] | 2379
2380 | [7 empty] | 2380
2381 | [7 empty] | 2381
2382 | [7 empty] | 2382
2383 | [7 empty] | 2383
2384 | [7 empty] | 2384
2385 | [7 empty] | 2385
2386 | [7 empty] | 2386
2387 | [7 empty] | 2387
2388 | [7 empty] | 2388
2389 | [7 empty] | 2389
2390 | [7 empty] | 2390
2391 | [7 empty] | 2391
2392 | [7 empty] | 2392
2393 | [7 empty] | 2393
2394 | [7 empty] | 2394
2395 | [7 empty] | 2395
2396 | [7 empty] | 2396
2397 | [7 empty] | 2397
2398 | [7 empty] | 2398
2399 | [7 empty] | 2399
2400 | [7 empty] | 2400
2401 | [7 empty] | 2401
2402 | [7 empty] | 2402
2403 | [7 empty] | 2403
2404 | [7 empty] | 2404
2405 | [7 empty] | 2405
2406 | [7 empty] | 2406
2407 | [7 empty] | 2407
2408 | [7 empty] | 2408
2409 | [7 empty] | 2409
2410 | [7 empty] | 2410
2411 | [7 empty] | 2411
2412 | [7 empty] | 2412
2413 | [7 empty] | 2413
2414 | [7 empty] | 2414
2415 | [7 empty] | 2415
2416 | [7 empty] | 2416
2417 | [7 empty] | 2417
2418 | [7 empty] | 2418
2419 | [7 empty] | 2419
2420 | [7 empty] | 2420
2421 | [7 empty] | 2421
2422 | [7 empty] | 2422
2423 | [7 empty] | 2423
2424 | [7 empty] | 2424
2425 | [7 empty] | 2425
2426 | [7 empty] | 2426
2427 | [7 empty] | 2427
2428 | [7 empty] | 2428
2429 | [7 empty] | 2429
2430 | [7 empty] | 2430
2431 | [7 empty] | 2431
2432 | [7 empty] | 2432
2433 | [7 empty] | 2433
2434 | [7 empty] | 2434
2435 | [7 empty] | 2435
2436 | [7 empty] | 2436
2437 | [7 empty] | 2437
2438 | [7 empty] | 2438
2439 | [7 empty] | 2439
2440 | [7 empty] | 2440
2441 | [7 empty] | 2441
2442 | [7 empty] | 2442
2443 | [7 empty] | 2443
2444 | [7 empty] | 2444
2445 | [7 empty] | 2445
2446 | [7 empty] | 2446
2447 | [7 empty] | 2447
2448 | [7 empty] | 2448
2449 | [7 empty] | 2449
2450 | [7 empty] | 2450
2451 | [7 empty] | 2451
2452 | [7 empty] | 2452
2453 | [7 empty] | 2453
2454 | [7 empty] | 2454
2455 | [7 empty] | 2455
2456 | [7 empty] | 2456
2457 | [7 empty] | 2457
2458 | [7 empty] | 2458
2459 | [7 empty] | 2459
2460 | [7 empty] | 2460
2461 | [7 empty] | 2461
2462 | [7 empty] | 2462
2463 | [7 empty] | 2463
2464 | [7 empty] | 2464
2465 | [7 empty] | 2465
2466 | [7 empty] | 2466
2467 | [7 empty] | 2467
2468 | [7 empty] | 2468
2469 | [7 empty] | 2469
2470 | [7 empty] | 2470
2471 | [7 empty] | 2471
2472 | [7 empty] | 2472
2473 | [7 empty] | 2473
2474 | [7 empty] | 2474
2475 | [7 empty] | 2475
2476 | [7 empty] | 2476
2477 | [7 empty] | 2477
2478 | [7 empty] | 2478
2479 | [7 empty] | 2479
2480 | [7 empty] | 2480
2481 | [7 empty] | 2481
2482 | [7 empty] | 2482
2483 | [7 empty] | 2483
2484 | [7 empty] | 2484
2485 | [7 empty] | 2485
2486 | [7 empty] | 2486
2487 | [7 empty] | 2487
2488 | [7 empty] | 2488
2489 | [7 empty] | 2489
2490 | [7 empty] | 2490
2491 | [7 empty] | 2491
2492 | [7 empty] | 2492
2493 | [7 empty] | 2493
2494 | [7 empty] | 2494
2495 | [7 empty] | 2495
2496 | [7 empty] | 2496
2497 | [7 empty] | 2497
2498 | [7 empty] | 2498
2499 | [7 empty] | 2499
2500 | [7 empty] | 2500
2501 | [7 empty] | 2501
2502 | [7 empty] | 2502
2503 | [7 empty] | 2503
2504 | [7 empty] | 2504
2505 | [7 empty] | 2505
2506 | [7 empty] | 2506
2507 | [7 empty] | 2507
2508 | [7 empty] | 2508
2509 | [7 empty] | 2509
2510 | [7 empty] | 2510
2511 | [7 empty] | 2511
2512 | [7 empty] | 2512
2513 | [7 empty] | 2513
2514 | [7 empty] | 2514
2515 | [7 empty] | 2515
2516 | [7 empty] | 2516
2517 | [7 empty] | 2517
2518 | [7 empty] | 2518
2519 | [7 empty] | 2519
2520 | [7 empty] | 2520
2521 | [7 empty] | 2521
2522 | [7 empty] | 2522
2523 | [7 empty] | 2523
2524 | [7 empty] | 2524
2525 | [7 empty] | 2525
2526 | [7 empty] | 2526
2527 | [7 empty] | 2527
2528 | [7 empty] | 2528
2529 | [7 empty] | 2529
2530 | [7 empty] | 2530
2531 | [7 empty] | 2531
2532 | [7 empty] | 2532
2533 | [7 empty] | 2533
2534 | [7 empty] | 2534
2535 | [7 empty] | 2535
2536 | [7 empty] | 2536
2537 | [7 empty] | 2537
2538 | [7 empty] | 2538
2539 | [7 empty] | 2539
2540 | [7 empty] | 2540
2541 | [7 empty] | 2541
2542 | [7 empty] | 2542
2543 | [7 empty] | 2543
2544 | [7 empty] | 2544
2545 | [7 empty] | 2545
2546 | [7 empty] | 2546
2547 | [7 empty] | 2547
2548 | [7 empty] | 2548
2549 | [7 empty] | 2549
2550 | [7 empty] | 2550
2551 | [7 empty] | 2551
2552 | [7 empty] | 2552
2553 | [7 empty] | 2553
2554 | [7 empty] | 2554
2555 | [7 empty] | 2555
2556 | [7 empty] | 2556
2557 | [7 empty] | 2557
2558 | [7 empty] | 2558
2559 | [7 empty] | 2559
2560 | [7 empty] | 2560
2561 | [7 empty] | 2561
2562 | [7 empty] | 2562
2563 | [7 empty] | 2563
2564 | [7 empty] | 2564
2565 | [7 empty] | 2565
2566 | [7 empty] | 2566
2567 | [7 empty] | 2567
2568 | [7 empty] | 2568
2569 | [7 empty] | 2569
2570 | [7 empty] | 2570
2571 | [7 empty] | 2571
2572 | [7 empty] | 2572
2573 | [7 empty] | 2573
2574 | [7 empty] | 2574
2575 | [7 empty] | 2575
2576 | [7 empty] | 2576
2577 | [7 empty] | 2577
2578 | [7 empty] | 2578
2579 | [7 empty] | 2579
2580 | [7 empty] | 2580
2581 | [7 empty] | 2581
2582 | [7 empty] | 2582
2583 | [7 empty] | 2583
2584 | [7 empty] | 2584
2585 | [7 empty] | 2585
2586 | [7 empty] | 2586
2587 | [7 empty] | 2587
2588 | [7 empty] | 2588
2589 | [7 empty] | 2589
2590 | [7 empty] | 2590
2591 | [7 empty] | 2591
2592 | [7 empty] | 2592
2593 | [7 empty] | 2593
2594 | [7 empty] | 2594
2595 | [7 empty] | 2595
2596 | [7 empty] | 2596
2597 | [7 empty] | 2597
2598 | [7 empty] | 2598
2599 | [7 empty] | 2599
2600 | [7 empty] | 2600
2601 | [7 empty] | 2601
2602 | [7 empty] | 2602
2603 | [7 empty] | 2603
2604 | [7 empty] | 2604
2605 | [7 empty] | 2605
2606 | [7 empty] | 2606
2607 | [7 empty] | 2607
2608 | [7 empty] | 2608
2609 | [7 empty] | 2609
2610 | [7 empty] | 2610
2611 | [7 empty] | 2611
2612 | [7 empty] | 2612
2613 | [7 empty] | 2613
2614 | [7 empty] | 2614
2615 | [7 empty] | 2615
2616 | [7 empty] | 2616
2617 | [7 empty] | 2617
2618 | [7 empty] | 2618
2619 | [7 empty] | 2619
2620 | [7 empty] | 2620
2621 | [7 empty] | 2621
2622 | [7 empty] | 2622
2623 | [7 empty] | 2623
2624 | [7 empty] | 2624
2625 | [7 empty] | 2625
2626 | [7 empty] | 2626
2627 | [7 empty] | 2627
2628 | [7 empty] | 2628
2629 | [7 empty] | 2629
2630 | [7 empty] | 2630
2631 | [7 empty] | 2631
2632 | [7 empty] | 2632
2633 | [7 empty] | 2633
2634 | [7 empty] | 2634
2635 | [7 empty] | 2635
2636 | [7 empty] | 2636
2637 | [7 empty] | 2637
2638 | [7 empty] | 2638
2639 | [7 empty] | 2639
2640 | [7 empty] | 2640
2641 | [7 empty] | 2641
2642 | [7 empty] | 2642
2643 | [7 empty] | 2643
2644 | [7 empty] | 2644
2645 | [7 empty] | 2645
2646 | [7 empty] | 2646
2647 | [7 empty] | 2647
2648 | [7 empty] | 2648
2649 | [7 empty] | 2649
2650 | [7 empty] | 2650
2651 | [7 empty] | 2651
2652 | [7 empty] | 2652
2653 | [7 empty] | 2653
2654 | [7 empty] | 2654
2655 | [7 empty] | 2655
2656 | [7 empty] | 2656
2657 | [7 empty] | 2657
2658 | [7 empty] | 2658
2659 | [7 empty] | 2659
2660 | [7 empty] | 2660
2661 | [7 empty] | 2661
2662 | [7 empty] | 2662
2663 | [7 empty] | 2663
2664 | [7 empty] | 2664
2665 | [7 empty] | 2665
2666 | [7 empty] | 2666
2667 | [7 empty] | 2667
2668 | [7 empty] | 2668
2669 | [7 empty] | 2669
2670 | [7 empty] | 2670
2671 | [7 empty] | 2671
2672 | [7 empty] | 2672
2673 | [7 empty] | 2673
2674 | [7 empty] | 2674
2675 | [7 empty] | 2675
2676 | [7 empty] | 2676
2677 | [7 empty] | 2677
2678 | [7 empty] | 2678
2679 | [7 empty] | 2679
2680 | [7 empty] | 2680
2681 | [7 empty] | 2681
2682 | [7 empty] | 2682
2683 | [7 empty] | 2683
2684 | [7 empty] | 2684
2685 | [7 empty] | 2685
2686 | [7 empty] | 2686
2687 | [7 empty] | 2687
2688 | [7 empty] | 2688
2689 | [7 empty] | 2689
2690 | [7 empty] | 2690
2691 | [7 empty] | 2691
2692 | [7 empty] | 2692
2693 | [7 empty] | 2693
2694 | [7 empty] | 2694
2695 | [7 empty] | 2695
2696 | [7 empty] | 2696
2697 | [7 empty] | 2697
2698 | [7 empty] | 2698
2699 | [7 empty] | 2699
2700 | [7 empty] | 2700
2701 | [7 empty] | 2701
2702 | [7 empty] | 2702
2703 | [7 empty] | 2703
2704 | [7 empty] | 2704
2705 | [7 empty] | 2705
2706 | [7 empty] | 2706
2707 | [7 empty] | 2707
2708 | [7 empty] | 2708
2709 | [7 empty] | 2709
2710 | [7 empty] | 2710
2711 | [7 empty] | 2711
2712 | [7 empty] | 2712
2713 | [7 empty] | 2713
2714 | [7 empty] | 2714
2715 | [7 empty] | 2715
2716 | [7 empty] | 2716
2717 | [7 empty] | 2717
2718 | [7 empty] | 2718
2719 | [7 empty] | 2719
2720 | [7 empty] | 2720
2721 | [7 empty] | 2721
2722 | [7 empty] | 2722
2723 | [7 empty] | 2723
2724 | [7 empty] | 2724
2725 | [7 empty] | 2725
2726 | [7 empty] | 2726
2727 | [7 empty] | 2727
2728 | [7 empty] | 2728
2729 | [7 empty] | 2729
2730 | [7 empty] | 2730
2731 | [7 empty] | 2731
2732 | [7 empty] | 2732
2733 | [7 empty] | 2733
2734 | [7 empty] | 2734
2735 | [7 empty] | 2735
2736 | [7 empty] | 2736
2737 | [7 empty] | 2737
2738 | [7 empty] | 2738
2739 | [7 empty] | 2739
2740 | [7 empty] | 2740
2741 | [7 empty] | 2741
2742 | [7 empty] | 2742
2743 | [7 empty] | 2743
2744 | [7 empty] | 2744
2745 | [7 empty] | 2745
2746 | [7 empty] | 2746
2747 | [7 empty] | 2747
2748 | [7 empty] | 2748
2749 | [7 empty] | 2749
2750 | [7 empty] | 2750
2751 | [7 empty] | 2751
2752 | [7 empty] | 2752
2753 | [7 empty] | 2753
2754 | [7 empty] | 2754
2755 | [7 empty] | 2755
2756 | [7 empty] | 2756
2757 | [7 empty] | 2757
2758 | [7 empty] | 2758
2759 | [7 empty] | 2759
2760 | [7 empty] | 2760
2761 | [7 empty] | 2761
2762 | [7 empty] | 2762
2763 | [7 empty] | 2763
2764 | [7 empty] | 2764
2765 | [7 empty] | 2765
2766 | [7 empty] | 2766
2767 | [7 empty] | 2767
2768 | [7 empty] | 2768
2769 | [7 empty] | 2769
2770 | [7 empty] | 2770
2771 | [7 empty] | 2771
2772 | [7 empty] | 2772
2773 | [7 empty] | 2773
2774 | [7 empty] | 2774
2775 | [7 empty] | 2775
2776 | [7 empty] | 2776
2777 | [7 empty] | 2777
2778 | [7 empty] | 2778
2779 | [7 empty] | 2779
2780 | [7 empty] | 2780
2781 | [7 empty] | 2781
2782 | [7 empty] | 2782
2783 | [7 empty] | 2783
2784 | [7 empty] | 2784
2785 | [7 empty] | 2785
2786 | [7 empty] | 2786
2787 | [7 empty] | 2787
2788 | [7 empty] | 2788
2789 | [7 empty] | 2789
2790 | [7 empty] | 2790
2791 | [7 empty] | 2791
2792 | [7 empty] | 2792
2793 | [7 empty] | 2793
2794 | [7 empty] | 2794
2795 | [7 empty] | 2795
2796 | [7 empty] | 2796
2797 | [7 empty] | 2797
2798 | [7 empty] | 2798
2799 | [7 empty] | 2799
2800 | [7 empty] | 2800
2801 | [7 empty] | 2801
2802 | [7 empty] | 2802
2803 | [7 empty] | 2803
2804 | [7 empty] | 2804
2805 | [7 empty] | 2805
2806 | [7 empty] | 2806
2807 | [7 empty] | 2807
2808 | [7 empty] | 2808
2809 | [7 empty] | 2809
2810 | [7 empty] | 2810
2811 | [7 empty] | 2811
2812 | [7 empty] | 2812
2813 | [7 empty] | 2813
2814 | [7 empty] | 2814
2815 | [7 empty] | 2815
2816 | [7 empty] | 2816
2817 | [7 empty] | 2817
2818 | [7 empty] | 2818
2819 | [7 empty] | 2819
2820 | [7 empty] | 2820
2821 | [7 empty] | 2821
2822 | [7 empty] | 2822
2823 | [7 empty] | 2823
2824 | [7 empty] | 2824
2825 | [7 empty] | 2825
2826 | [7 empty] | 2826
2827 | [7 empty] | 2827
2828 | [7 empty] | 2828
2829 | [7 empty] | 2829
2830 | [7 empty] | 2830
2831 | [7 empty] | 2831
2832 | [7 empty] | 2832
2833 | [7 empty] | 2833
2834 | [7 empty] | 2834
2835 | [7 empty] | 2835
2836 | [7 empty] | 2836
2837 | [7 empty] | 2837
2838 | [7 empty] | 2838
2839 | [7 empty] | 2839
2840 | [7 empty] | 2840
2841 | [7 empty] | 2841
2842 | [7 empty] | 2842
2843 | [7 empty] | 2843
2844 | [7 empty] | 2844
2845 | [7 empty] | 2845
2846 | [7 empty] | 2846
2847 | [7 empty] | 2847
2848 | [7 empty] | 2848
2849 | [7 empty] | 2849
2850 | [7 empty] | 2850
2851 | [7 empty] | 2851
2852 | [7 empty] | 2852
2853 | [7 empty] | 2853
2854 | [7 empty] | 2854
2855 | [7 empty] | 2855
2856 | [7 empty] | 2856
2857 | [7 empty] | 2857
2858 | [7 empty] | 2858
2859 | [7 empty] | 2859
2860 | [7 empty] | 2860
2861 | [7 empty] | 2861
2862 | [7 empty] | 2862
2863 | [7 empty] | 2863
2864 | [7 empty] | 2864
2865 | [7 empty] | 2865
2866 | [7 empty] | 2866
2867 | [7 empty] | 2867
2868 | [7 empty] | 2868
2869 | [7 empty] | 2869
2870 | [7 empty] | 2870
2871 | [7 empty] | 2871
2872 | [7 empty] | 2872
2873 | [7 empty] | 2873
2874 | [7 empty] | 2874
2875 | [7 empty] | 2875
2876 | [7 empty] | 2876
2877 | [7 empty] | 2877
2878 | [7 empty] | 2878
2879 | [7 empty] | 2879
2880 | [7 empty] | 2880
2881 | [7 empty] | 2881
2882 | [7 empty] | 2882
2883 | [7 empty] | 2883
2884 | [7 empty] | 2884
2885 | [7 empty] | 2885
2886 | [7 empty] | 2886
2887 | [7 empty] | 2887
2888 | [7 empty] | 2888
2889 | [7 empty] | 2889
2890 | [7 empty] | 2890
2891 | [7 empty] | 2891
2892 | [7 empty] | 2892
2893 | [7 empty] | 2893
2894 | [7 empty] | 2894
2895 | [7 empty] | 2895
2896 | [7 empty] | 2896
2897 | [7 empty] | 2897
2898 | [7 empty] | 2898
2899 | [7 empty] | 2899
2900 | [7 empty] | 2900
2901 | [7 empty] | 2901
2902 | [7 empty] | 2902
2903 | [7 empty] | 2903
2904 | [7 empty] | 2904
2905 | [7 empty] | 2905
2906 | [7 empty] | 2906
2907 | [7 empty] | 2907
2908 | [7 empty] | 2908
2909 | [7 empty] | 2909
2910 | [7 empty] | 2910
2911 | [7 empty] | 2911
2912 | [7 empty] | 2912
2913 | [7 empty] | 2913
2914 | [7 empty] | 2914
2915 | [7 empty] | 2915
2916 | [7 empty] | 2916
2917 | [7 empty] | 2917
2918 | [7 empty] | 2918
2919 | [7 empty] | 2919
2920 | [7 empty] | 2920
2921 | [7 empty] | 2921
2922 | [7 empty] | 2922
2923 | [7 empty] | 2923
2924 | [7 empty] | 2924
2925 | [7 empty] | 2925
2926 | [7 empty] | 2926
2927 | [7 empty] | 2927
2928 | [7 empty] | 2928
2929 | [7 empty] | 2929
2930 | [7 empty] | 2930
2931 | [7 empty] | 2931
2932 | [7 empty] | 2932
2933 | [7 empty] | 2933
2934 | [7 empty] | 2934
2935 | [7 empty] | 2935
2936 | [7 empty] | 2936
2937 | [7 empty] | 2937
2938 | [7 empty] | 2938
2939 | [7 empty] | 2939
2940 | [7 empty] | 2940
2941 | [7 empty] | 2941
2942 | [7 empty] | 2942
2943 | [7 empty] | 2943
2944 | [7 empty] | 2944
2945 | [7 empty] | 2945
2946 | [7 empty] | 2946
2947 | [7 empty] | 2947
2948 | [7 empty] | 2948
2949 | [7 empty] | 2949
2950 | [7 empty] | 2950
2951 | [7 empty] | 2951
2952 | [7 empty] | 2952
2953 | [7 empty] | 2953
2954 | [7 empty] | 2954
2955 | [7 empty] | 2955
2956 | [7 empty] | 2956
2957 | [7 empty] | 2957
2958 | [7 empty] | 2958
2959 | [7 empty] | 2959
2960 | [7 empty] | 2960
2961 | [7 empty] | 2961
2962 | [7 empty] | 2962
2963 | [7 empty] | 2963
2964 | [7 empty] | 2964
2965 | [7 empty] | 2965
2966 | [7 empty] | 2966
2967 | [7 empty] | 2967
2968 | [7 empty] | 2968
2969 | [7 empty] | 2969
2970 | [7 empty] | 2970
2971 | [7 empty] | 2971
2972 | [7 empty] | 2972
2973 | [7 empty] | 2973
2974 | [7 empty] | 2974
2975 | [7 empty] | 2975
2976 | [7 empty] | 2976
2977 | [7 empty] | 2977
2978 | [7 empty] | 2978
2979 | [7 empty] | 2979
2980 | [7 empty] | 2980
2981 | [7 empty] | 2981
2982 | [7 empty] | 2982
2983 | [7 empty] | 2983
2984 | [7 empty] | 2984
2985 | [7 empty] | 2985
2986 | [7 empty] | 2986
2987 | [7 empty] | 2987
2988 | [7 empty] | 2988
2989 | [7 empty] | 2989
2990 | [7 empty] | 2990
2991 | [7 empty] | 2991
2992 | [7 empty] | 2992
2993 | [7 empty] | 2993
2994 | [7 empty] | 2994
2995 | [7 empty] | 2995
2996 | [7 empty] | 2996
2997 | [7 empty] | 2997
2998 | [7 empty] | 2998
2999 | [7 empty] | 2999
3000 | [7 empty] | 3000
3001 | [7 empty] | 3001
3002 | [7 empty] | 3002
3003 | [7 empty] | 3003
3004 | [7 empty] | 3004
3005 | [7 empty] | 3005
3006 | [7 empty] | 3006
3007 | [7 empty] | 3007
3008 | [7 empty] | 3008
3009 | [7 empty] | 3009
3010 | [7 empty] | 3010
3011 | [7 empty] | 3011
3012 | [7 empty] | 3012
3013 | [7 empty] | 3013
3014 | [7 empty] | 3014
3015 | [7 empty] | 3015
3016 | [7 empty] | 3016
3017 | [7 empty] | 3017
3018 | [7 empty] | 3018
3019 | [7 empty] | 3019
3020 | [7 empty] | 3020
3021 | [7 empty] | 3021
3022 | [7 empty] | 3022
3023 | [7 empty] | 3023
3024 | [7 empty] | 3024
3025 | [7 empty] | 3025
3026 | [7 empty] | 3026
3027 | [7 empty] | 3027
3028 | [7 empty] | 3028
3029 | [7 empty] | 3029
3030 | [7 empty] | 3030
3031 | [7 empty] | 3031
3032 | [7 empty] | 3032
3033 | [7 empty] | 3033
3034 | [7 empty] | 3034
3035 | [7 empty] | 3035
3036 | [7 empty] | 3036
3037 | [7 empty] | 3037
3038 | [7 empty] | 3038
3039 | [7 empty] | 3039
3040 | [7 empty] | 3040
3041 | [7 empty] | 3041
3042 | [7 empty] | 3042
3043 | [7 empty] | 3043
3044 | [7 empty] | 3044
3045 | [7 empty] | 3045
3046 | [7 empty] | 3046
3047 | [7 empty] | 3047
3048 | [7 empty] | 3048
3049 | [7 empty] | 3049
3050 | [7 empty] | 3050
3051 | [7 empty] | 3051
3052 | [7 empty] | 3052
3053 | [7 empty] | 3053
3054 | [7 empty] | 3054
3055 | [7 empty] | 3055
3056 | [7 empty] | 3056
3057 | [7 empty] | 3057
3058 | [7 empty] | 3058
3059 | [7 empty] | 3059
3060 | [7 empty] | 3060
3061 | [7 empty] | 3061
3062 | [7 empty] | 3062
3063 | [7 empty] | 3063
3064 | [7 empty] | 3064
3065 | [7 empty] | 3065
3066 | [7 empty] | 3066
3067 | [7 empty] | 3067
3068 | [7 empty] | 3068
3069 | [7 empty] | 3069
3070 | [7 empty] | 3070
3071 | [7 empty] | 3071
3072 | [7 empty] | 3072
3073 | [7 empty] | 3073
3074 | [7 empty] | 3074
3075 | [7 empty] | 3075
3076 | [7 empty] | 3076
3077 | [7 empty] | 3077
3078 | [7 empty] | 3078
3079 | [7 empty] | 3079
3080 | [7 empty] | 3080
3081 | [7 empty] | 3081
3082 | [7 empty] | 3082
3083 | [7 empty] | 3083
3084 | [7 empty] | 3084
3085 | [7 empty] | 3085
3086 | [7 empty] | 3086
3087 | [7 empty] | 3087
3088 | [7 empty] | 3088
3089 | [7 empty] | 3089
3090 | [7 empty] | 3090
3091 | [7 empty] | 3091
3092 | [7 empty] | 3092
3093 | [7 empty] | 3093
3094 | [7 empty] | 3094
3095 | [7 empty] | 3095
3096 | [7 empty] | 3096
3097 | [7 empty] | 3097
3098 | [7 empty] | 3098
3099 | [7 empty] | 3099
3100 | [7 empty] | 3100
3101 | [7 empty] | 3101
3102 | [7 empty] | 3102
3103 | [7 empty] | 3103
3104 | [7 empty] | 3104
3105 | [7 empty] | 3105
3106 | [7 empty] | 3106
3107 | [7 empty] | 3107
3108 | [7 empty] | 3108
3109 | [7 empty] | 3109
3110 | [7 empty] | 3110
3111 | [7 empty] | 3111
3112 | [7 empty] | 3112
3113 | [7 empty] | 3113
3114 | [7 empty] | 3114
3115 | [7 empty] | 3115
3116 | [7 empty] | 3116
3117 | [7 empty] | 3117
3118 | [7 empty] | 3118
3119 | [7 empty] | 3119
3120 | [7 empty] | 3120
3121 | [7 empty] | 3121
3122 | [7 empty] | 3122
3123 | [7 empty] | 3123
3124 | [7 empty] | 3124
3125 | [7 empty] | 3125
3126 | [7 empty] | 3126
3127 | [7 empty] | 3127
3128 | [7 empty] | 3128
3129 | [7 empty] | 3129
3130 | [7 empty] | 3130
3131 | [7 empty] | 3131
3132 | [7 empty] | 3132
3133 | [7 empty] | 3133
3134 | [7 empty] | 3134
3135 | [7 empty] | 3135
3136 | [7 empty] | 3136
3137 | [7 empty] | 3137
3138 | [7 empty] | 3138
3139 | [7 empty] | 3139
3140 | [7 empty] | 3140
3141 | [7 empty] | 3141
3142 | [7 empty] | 3142
3143 | [7 empty] | 3143
3144 | [7 empty] | 3144
3145 | [7 empty] | 3145
3146 | [7 empty] | 3146
3147 | [7 empty] | 3147
3148 | [7 empty] | 3148
3149 | [7 empty] | 3149
3150 | [7 empty] | 3150
3151 | [7 empty] | 3151
3152 | [7 empty] | 3152
3153 | [7 empty] | 3153
3154 | [7 empty] | 3154
3155 | [7 empty] | 3155
3156 | [7 empty] | 3156
3157 | [7 empty] | 3157
3158 | [7 empty] | 3158
3159 | [7 empty] | 3159
3160 | [7 empty] | 3160
3161 | [7 empty] | 3161
3162 | [7 empty] | 3162
3163 | [7 empty] | 3163
3164 | [7 empty] | 3164
3165 | [7 empty] | 3165
3166 | [7 empty] | 3166
3167 | [7 empty] | 3167
3168 | [7 empty] | 3168
3169 | [7 empty] | 3169
3170 | [7 empty] | 3170
3171 | [7 empty] | 3171
3172 | [7 empty] | 3172
3173 | [7 empty] | 3173
3174 | [7 empty] | 3174
3175 | [7 empty] | 3175
3176 | [7 empty] | 3176
3177 | [7 empty] | 3177
3178 | [7 empty] | 3178
3179 | [7 empty] | 3179
3180 | [7 empty] | 3180
3181 | [7 empty] | 3181
3182 | [7 empty] | 3182
3183 | [7 empty] | 3183
3184 | [7 empty] | 3184
3185 | [7 empty] | 3185
3186 | [7 empty] | 3186
3187 | [7 empty] | 3187
3188 | [7 empty] | 3188
3189 | [7 empty] | 3189
3190 | [7 empty] | 3190
3191 | [7 empty] | 3191
3192 | [7 empty] | 3192
3193 | [7 empty] | 3193
3194 | [7 empty] | 3194
3195 | [7 empty] | 3195
3196 | [7 empty] | 3196
3197 | [7 empty] | 3197
3198 | [7 empty] | 3198
3199 | [7 empty] | 3199
3200 | [7 empty] | 3200
3201 | [7 empty] | 3201
3202 | [7 empty] | 3202
3203 | [7 empty] | 3203
3204 | [7 empty] | 3204
3205 | [7 empty] | 3205
3206 | [7 empty] | 3206
3207 | [7 empty] | 3207
3208 | [7 empty] | 3208
3209 | [7 empty] | 3209
3210 | [7 empty] | 3210
3211 | [7 empty] | 3211
3212 | [7 empty] | 3212
3213 | [7 empty] | 3213
3214 | [7 empty] | 3214
3215 | [7 empty] | 3215
3216 | [7 empty] | 3216
3217 | [7 empty] | 3217
3218 | [7 empty] | 3218
3219 | [7 empty] | 3219
3220 | [7 empty] | 3220
3221 | [7 empty] | 3221
3222 | [7 empty] | 3222
3223 | [7 empty] | 3223
3224 | [7 empty] | 3224
3225 | [7 empty] | 3225
3226 | [7 empty] | 3226
3227 | [7 empty] | 3227
3228 | [7 empty] | 3228
3229 | [7 empty] | 3229
3230 | [7 empty] | 3230
3231 | [7 empty] | 3231
3232 | [7 empty] | 3232
3233 | [7 empty] | 3233
3234 | [7 empty] | 3234
3235 | [7 empty] | 3235
3236 | [7 empty] | 3236
3237 | [7 empty] | 3237
3238 | [7 empty] | 3238
3239 | [7 empty] | 3239
3240 | [7 empty] | 3240
3241 | [7 empty] | 3241
3242 | [7 empty] | 3242
3243 | [7 empty] | 3243
3244 | [7 empty] | 3244
3245 | [7 empty] | 3245
3246 | [7 empty] | 3246
3247 | [7 empty] | 3247
3248 | [7 empty] | 3248
3249 | [7 empty] | 3249
3250 | [7 empty] | 3250
3251 | [7 empty] | 3251
3252 | [7 empty] | 3252
3253 | [7 empty] | 3253
3254 | [7 empty] | 3254
3255 | [7 empty] | 3255
3256 | [7 empty] | 3256
3257 | [7 empty] | 3257
3258 | [7 empty] | 3258
3259 | [7 empty] | 3259
3260 | [7 empty] | 3260
3261 | [7 empty] | 3261
3262 | [7 empty] | 3262
3263 | [7 empty] | 3263
3264 | [7 empty] | 3264
3265 | [7 empty] | 3265
3266 | [7 empty] | 3266
3267 | [7 empty] | 3267
3268 | [7 empty] | 3268
3269 | [7 empty] | 3269
3270 | [7 empty] | 3270
3271 | [7 empty] | 3271
3272 | [7 empty] | 3272
3273 | [7 empty] | 3273
3274 | [7 empty] | 3274
3275 | [7 empty] | 3275
3276 | [7 empty] | 3276
3277 | [7 empty] | 3277
3278 | [7 empty] | 3278
3279 | [7 empty] | 3279
3280 | [7 empty] | 3280
3281 | [7 empty] | 3281
3282 | [7 empty] | 3282
3283 | [7 empty] | 3283
3284 | [7 empty] | 3284
3285 | [7 empty] | 3285
3286 | [7 empty] | 3286
3287 | [7 empty] | 3287
3288 | [7 empty] | 3288
3289 | [7 empty] | 3289
3290 | [7 empty] | 3290
3291 | [7 empty] | 3291
3292 | [7 empty] | 3292
3293 | [7 empty] | 3293
3294 | [7 empty] | 3294
3295 | [7 empty] | 3295
3296 | [7 empty] | 3296
3297 | [7 empty] | 3297
3298 | [7 empty] | 3298
3299 | [7 empty] | 3299
3300 | [7 empty] | 3300
3301 | [7 empty] | 3301
3302 | [7 empty] | 3302
3303 | [7 empty] | 3303
3304 | [7 empty] | 3304
3305 | [7 empty] | 3305
3306 | [7 empty] | 3306
3307 | [7 empty] | 3307
3308 | [7 empty] | 3308
3309 | [7 empty] | 3309
3310 | [7 empty] | 3310
3311 | [7 empty] | 3311
3312 | [7 empty] | 3312
3313 | [7 empty] | 3313
3314 | [7 empty] | 3314
3315 | [7 empty] | 3315
3316 | [7 empty] | 3316
3317 | [7 empty] | 3317
3318 | [7 empty] | 3318
3319 | [7 empty] | 3319
3320 | [7 empty] | 3320
3321 | [7 empty] | 3321
3322 | [7 empty] | 3322
3323 | [7 empty] | 3323
3324 | [7 empty] | 3324
3325 | [7 empty] | 3325
3326 | [7 empty] | 3326
3327 | [7 empty] | 3327
3328 | [7 empty] | 3328
3329 | [7 empty] | 3329
3330 | [7 empty] | 3330
3331 | [7 empty] | 3331
3332 | [7 empty] | 3332
3333 | [7 empty] | 3333
3334 | [7 empty] | 3334
3335 | [7 empty] | 3335
3336 | [7 empty] | 3336
3337 | [7 empty] | 3337
3338 | [7 empty] | 3338
3339 | [7 empty] | 3339
3340 | [7 empty] | 3340
3341 | [7 empty] | 3341
3342 | [7 empty] | 3342
3343 | [7 empty] | 3343
3344 | [7 empty] | 3344
3345 | [7 empty] | 3345
3346 | [7 empty] | 3346
3347 | [7 empty] | 3347
3348 | [7 empty] | 3348
3349 | [7 empty] | 3349
3350 | [7 empty] | 3350
3351 | [7 empty] | 3351
3352 | [7 empty] | 3352
3353 | [7 empty] | 3353
3354 | [7 empty] | 3354
3355 | [7 empty] | 3355
3356 | [7 empty] | 3356
3357 | [7 empty] | 3357
3358 | [7 empty] | 3358
3359 | [7 empty] | 3359
3360 | [7 empty] | 3360
3361 | [7 empty] | 3361
3362 | [7 empty] | 3362
3363 | [7 empty] | 3363
3364 | [7 empty] | 3364
3365 | [7 empty] | 3365
3366 | [7 empty] | 3366
3367 | [7 empty] | 3367
3368 | [7 empty] | 3368
3369 | [7 empty] | 3369
3370 | [7 empty] | 3370
3371 | [7 empty] | 3371
3372 | [7 empty] | 3372
3373 | [7 empty] | 3373
3374 | [7 empty] | 3374
3375 | [7 empty] | 3375
3376 | [7 empty] | 3376
3377 | [7 empty] | 3377
3378 | [7 empty] | 3378
3379 | [7 empty] | 3379
3380 | [7 empty] | 3380
3381 | [7 empty] | 3381
3382 | [7 empty] | 3382
3383 | [7 empty] | 3383
3384 | [7 empty] | 3384
3385 | [7 empty] | 3385
3386 | [7 empty] | 3386
3387 | [7 empty] | 3387
3388 | [7 empty] | 3388
3389 | [7 empty] | 3389
3390 | [7 empty] | 3390
3391 | [7 empty] | 3391
3392 | [7 empty] | 3392
3393 | [7 empty] | 3393
3394 | [7 empty] | 3394
3395 | [7 empty] | 3395
3396 | [7 empty] | 3396
3397 | [7 empty] | 3397
3398 | [7 empty] | 3398
3399 | [7 empty] | 3399
3400 | [7 empty] | 3400
3401 | [7 empty] | 3401
3402 | [7 empty] | 3402
3403 | [7 empty] | 3403
3404 | [7 empty] | 3404
3405 | [7 empty] | 3405
3406 | [7 empty] | 3406
3407 | [7 empty] | 3407
3408 | [7 empty] | 3408
3409 | [7 empty] | 3409
3410 | [7 empty] | 3410
3411 | [7 empty] | 3411
3412 | [7 empty] | 3412
3413 | [7 empty] | 3413
3414 | [7 empty] | 3414
3415 | [7 empty] | 3415
3416 | [7 empty] | 3416
3417 | [7 empty] | 3417
3418 | [7 empty] | 3418
3419 | [7 empty] | 3419
3420 | [7 empty] | 3420
3421 | [7 empty] | 3421
3422 | [7 empty] | 3422
3423 | [7 empty] | 3423
3424 | [7 empty] | 3424
3425 | [7 empty] | 3425
3426 | [7 empty] | 3426
3427 | [7 empty] | 3427
3428 | [7 empty] | 3428
3429 | [7 empty] | 3429
3430 | [7 empty] | 3430
3431 | [7 empty] | 3431
3432 | [7 empty] | 3432
3433 | [7 empty] | 3433
3434 | [7 empty] | 3434
3435 | [7 empty] | 3435
3436 | [7 empty] | 3436
3437 | [7 empty] | 3437
3438 | [7 empty] | 3438
3439 | [7 empty] | 3439
3440 | [7 empty] | 3440
3441 | [7 empty] | 3441
3442 | [7 empty] | 3442
3443 | [7 empty] | 3443
3444 | [7 empty] | 3444
3445 | [7 empty] | 3445
3446 | [7 empty] | 3446
3447 | [7 empty] | 3447
3448 | [7 empty] | 3448
3449 | [7 empty] | 3449
3450 | [7 empty] | 3450
3451 | [7 empty] | 3451
3452 | [7 empty] | 3452
3453 | [7 empty] | 3453
3454 | [7 empty] | 3454
3455 | [7 empty] | 3455
3456 | [7 empty] | 3456
3457 | [7 empty] | 3457
3458 | [7 empty] | 3458
3459 | [7 empty] | 3459
3460 | [7 empty] | 3460
3461 | [7 empty] | 3461
3462 | [7 empty] | 3462
3463 | [7 empty] | 3463
3464 | [7 empty] | 3464
3465 | [7 empty] | 3465
3466 | [7 empty] | 3466
3467 | [7 empty] | 3467
3468 | [7 empty] | 3468
3469 | [7 empty] | 3469
3470 | [7 empty] | 3470
3471 | [7 empty] | 3471
3472 | [7 empty] | 3472
3473 | [7 empty] | 3473
3474 | [7 empty] | 3474
3475 | [7 empty] | 3475
3476 | [7 empty] | 3476
3477 | [7 empty] | 3477
3478 | [7 empty] | 3478
3479 | [7 empty] | 3479
3480 | [7 empty] | 3480
3481 | [7 empty] | 3481
3482 | [7 empty] | 3482
3483 | [7 empty] | 3483
3484 | [7 empty] | 3484
3485 | [7 empty] | 3485
3486 | [7 empty] | 3486
3487 | [7 empty] | 3487
3488 | [7 empty] | 3488
3489 | [7 empty] | 3489
3490 | [7 empty] | 3490
3491 | [7 empty] | 3491
3492 | [7 empty] | 3492
3493 | [7 empty] | 3493
3494 | [7 empty] | 3494
3495 | [7 empty] | 3495
3496 | [7 empty] | 3496
3497 | [7 empty] | 3497
3498 | [7 empty] | 3498
3499 | [7 empty] | 3499
3500 | [7 empty] | 3500
3501 | [7 empty] | 3501
3502 | [7 empty] | 3502
3503 | [7 empty] | 3503
3504 | [7 empty] | 3504
3505 | [7 empty] | 3505
3506 | [7 empty] | 3506
3507 | [7 empty] | 3507
3508 | [7 empty] | 3508
3509 | [7 empty] | 3509
3510 | [7 empty] | 3510
3511 | [7 empty] | 3511
3512 | [7 empty] | 3512
3513 | [7 empty] | 3513
3514 | [7 empty] | 3514
3515 | [7 empty] | 3515
3516 | [7 empty] | 3516
3517 | [7 empty] | 3517
3518 | [7 empty] | 3518
3519 | [7 empty] | 3519
3520 | [7 empty] | 3520
3521 | [7 empty] | 3521
3522 | [7 empty] | 3522
3523 | [7 empty] | 3523
3524 | [7 empty] | 3524
3525 | [7 empty] | 3525
3526 | [7 empty] | 3526
3527 | [7 empty] | 3527
3528 | [7 empty] | 3528
3529 | [7 empty] | 3529
3530 | [7 empty] | 3530
3531 | [7 empty] | 3531
3532 | [7 empty] | 3532
3533 | [7 empty] | 3533
3534 | [7 empty] | 3534
3535 | [7 empty] | 3535
3536 | [7 empty] | 3536
3537 | [7 empty] | 3537
3538 | [7 empty] | 3538
3539 | [7 empty] | 3539
3540 | [7 empty] | 3540
3541 | [7 empty] | 3541
3542 | [7 empty] | 3542
3543 | [7 empty] | 3543
3544 | [7 empty] | 3544
3545 | [7 empty] | 3545
3546 | [7 empty] | 3546
3547 | [7 empty] | 3547
3548 | [7 empty] | 3548
3549 | [7 empty] | 3549
3550 | [7 empty] | 3550
3551 | [7 empty] | 3551
3552 | [7 empty] | 3552
3553 | [7 empty] | 3553
3554 | [7 empty] | 3554
3555 | [7 empty] | 3555
3556 | [7 empty] | 3556
3557 | [7 empty] | 3557
3558 | [7 empty] | 3558
3559 | [7 empty] | 3559
3560 | [7 empty] | 3560
3561 | [7 empty] | 3561
3562 | [7 empty] | 3562
3563 | [7 empty] | 3563
3564 | [7 empty] | 3564
3565 | [7 empty] | 3565
3566 | [7 empty] | 3566
3567 | [7 empty] | 3567
3568 | [7 empty] | 3568
3569 | [7 empty] | 3569
3570 | [7 empty] | 3570
3571 | [7 empty] | 3571
3572 | [7 empty] | 3572
3573 | [7 empty] | 3573
3574 | [7 empty] | 3574
3575 | [7 empty] | 3575
3576 | [7 empty] | 3576
3577 | [7 empty] | 3577
3578 | [7 empty] | 3578
3579 | [7 empty] | 3579
3580 | [7 empty] | 3580
3581 | [7 empty] | 3581
3582 | [7 empty] | 3582
3583 | [7 empty] | 3583
3584 | [7 empty] | 3584
3585 | [7 empty] | 3585
3586 | [7 empty] | 3586
3587 | [7 empty] | 3587
3588 | [7 empty] | 3588
3589 | [7 empty] | 3589
3590 | [7 empty] | 3590
3591 | [7 empty] | 3591
3592 | [7 empty] | 3592
3593 | [7 empty] | 3593
3594 | [7 empty] | 3594
3595 | [7 empty] | 3595
3596 | [7 empty] | 3596
3597 | [7 empty] | 3597
3598 | [7 empty] | 3598
3599 | [7 empty] | 3599
3600 | [7 empty] | 3600
3601 | [7 empty] | 3601
3602 | [7 empty] | 3602
3603 | [7 empty] | 3603
3604 | [7 empty] | 3604
3605 | [7 empty] | 3605
3606 | [7 empty] | 3606
3607 | [7 empty] | 3607
3608 | [7 empty] | 3608
3609 | [7 empty] | 3609
3610 | [7 empty] | 3610
3611 | [7 empty] | 3611
3612 | [7 empty] | 3612
3613 | [7 empty] | 3613
3614 | [7 empty] | 3614
3615 | [7 empty] | 3615
3616 | [7 empty] | 3616
3617 | [7 empty] | 3617
3618 | [7 empty] | 3618
3619 | [7 empty] | 3619
3620 | [7 empty] | 3620
3621 | [7 empty] | 3621
3622 | [7 empty] | 3622
3623 | [7 empty] | 3623
3624 | [7 empty] | 3624
3625 | [7 empty] | 3625
3626 | [7 empty] | 3626
3627 | [7 empty] | 3627
3628 | [7 empty] | 3628
3629 | [7 empty] | 3629
3630 | [7 empty] | 3630
3631 | [7 empty] | 3631
3632 | [7 empty] | 3632
3633 | [7 empty] | 3633
3634 | [7 empty] | 3634
3635 | [7 empty] | 3635
3636 | [7 empty] | 3636
3637 | [7 empty] | 3637
3638 | [7 empty] | 3638
3639 | [7 empty] | 3639
3640 | [7 empty] | 3640
3641 | [7 empty] | 3641
3642 | [7 empty] | 3642
3643 | [7 empty] | 3643
3644 | [7 empty] | 3644
3645 | [7 empty] | 3645
3646 | [7 empty] | 3646
3647 | [7 empty] | 3647
3648 | [7 empty] | 3648
3649 | [7 empty] | 3649
3650 | [7 empty] | 3650
3651 | [7 empty] | 3651
3652 | [7 empty] | 3652
3653 | [7 empty] | 3653
3654 | [7 empty] | 3654
3655 | [7 empty] | 3655
3656 | [7 empty] | 3656
3657 | [7 empty] | 3657
3658 | [7 empty] | 3658
3659 | [7 empty] | 3659
3660 | [7 empty] | 3660
3661 | [7 empty] | 3661
3662 | [7 empty] | 3662
3663 | [7 empty] | 3663
3664 | [7 empty] | 3664
3665 | [7 empty] | 3665
3666 | [7 empty] | 3666
3667 | [7 empty] | 3667
3668 | [7 empty] | 3668
3669 | [7 empty] | 3669
3670 | [7 empty] | 3670
3671 | [7 empty] | 3671
3672 | [7 empty] | 3672
3673 | [7 empty] | 3673
3674 | [7 empty] | 3674
3675 | [7 empty] | 3675
3676 | [7 empty] | 3676
3677 | [7 empty] | 3677
3678 | [7 empty] | 3678
3679 | [7 empty] | 3679
3680 | [7 empty] | 3680
3681 | [7 empty] | 3681
3682 | [7 empty] | 3682
3683 | [7 empty] | 3683
3684 | [7 empty] | 3684
3685 | [7 empty] | 3685
3686 | [7 empty] | 3686
3687 | [7 empty] | 3687
3688 | [7 empty] | 3688
3689 | [7 empty] | 3689
3690 | [7 empty] | 3690
3691 | [7 empty] | 3691
3692 | [7 empty] | 3692
3693 | [7 empty] | 3693
3694 | [7 empty] | 3694
3695 | [7 empty] | 3695
3696 | [7 empty] | 3696
3697 | [7 empty] | 3697
3698 | [7 empty] | 3698
3699 | [7 empty] | 3699
3700 | [7 empty] | 3700
3701 | [7 empty] | 3701
3702 | [7 empty] | 3702
3703 | [7 empty] | 3703
3704 | [7 empty] | 3704
3705 | [7 empty] | 3705
3706 | [7 empty] | 3706
3707 | [7 empty] | 3707
3708 | [7 empty] | 3708
3709 | [7 empty] | 3709
3710 | [7 empty] | 3710
3711 | [7 empty] | 3711
3712 | [7 empty] | 3712
3713 | [7 empty] | 3713
3714 | [7 empty] | 3714
3715 | [7 empty] | 3715
3716 | [7 empty] | 3716
3717 | [7 empty] | 3717
3718 | [7 empty] | 3718
3719 | [7 empty] | 3719
3720 | [7 empty] | 3720
3721 | [7 empty] | 3721
3722 | [7 empty] | 3722
3723 | [7 empty] | 3723
3724 | [7 empty] | 3724
3725 | [7 empty] | 3725
3726 | [7 empty] | 3726
3727 | [7 empty] | 3727
3728 | [7 empty] | 3728
3729 | [7 empty] | 3729
3730 | [7 empty] | 3730
3731 | [7 empty] | 3731
3732 | [7 empty] | 3732
3733 | [7 empty] | 3733
3734 | [7 empty] | 3734
3735 | [7 empty] | 3735
3736 | [7 empty] | 3736
3737 | [7 empty] | 3737
3738 | [7 empty] | 3738
3739 | [7 empty] | 3739
3740 | [7 empty] | 3740
3741 | [7 empty] | 3741
3742 | [7 empty] | 3742
3743 | [7 empty] | 3743
3744 | [7 empty] | 3744
3745 | [7 empty] | 3745
3746 | [7 empty] | 3746
3747 | [7 empty] | 3747
3748 | [7 empty] | 3748
3749 | [7 empty] | 3749
3750 | [7 empty] | 3750
3751 | [7 empty] | 3751
3752 | [7 empty] | 3752
3753 | [7 empty] | 3753
3754 | [7 empty] | 3754
3755 | [7 empty] | 3755
3756 | [7 empty] | 3756
3757 | [7 empty] | 3757
3758 | [7 empty] | 3758
3759 | [7 empty] | 3759
3760 | [7 empty] | 3760
3761 | [7 empty] | 3761
3762 | [7 empty] | 3762
3763 | [7 empty] | 3763
3764 | [7 empty] | 3764
3765 | [7 empty] | 3765
3766 | [7 empty] | 3766
3767 | [7 empty] | 3767
3768 | [7 empty] | 3768
3769 | [7 empty] | 3769
3770 | [7 empty] | 3770
3771 | [7 empty] | 3771
3772 | [7 empty] | 3772
3773 | [7 empty] | 3773
3774 | [7 empty] | 3774
3775 | [7 empty] | 3775
3776 | [7 empty] | 3776
3777 | [7 empty] | 3777
3778 | [7 empty] | 3778
3779 | [7 empty] | 3779
3780 | [7 empty] | 3780
3781 | [7 empty] | 3781
3782 | [7 empty] | 3782
3783 | [7 empty] | 3783
3784 | [7 empty] | 3784
3785 | [7 empty] | 3785
3786 | [7 empty] | 3786
3787 | [7 empty] | 3787
3788 | [7 empty] | 3788
3789 | [7 empty] | 3789
3790 | [7 empty] | 3790
3791 | [7 empty] | 3791
3792 | [7 empty] | 3792
3793 | [7 empty] | 3793
3794 | [7 empty] | 3794
3795 | [7 empty] | 3795
3796 | [7 empty] | 3796
3797 | [7 empty] | 3797
3798 | [7 empty] | 3798
3799 | [7 empty] | 3799
3800 | [7 empty] | 3800
3801 | [7 empty] | 3801
3802 | [7 empty] | 3802
3803 | [7 empty] | 3803
3804 | [7 empty] | 3804
3805 | [7 empty] | 3805
3806 | [7 empty] | 3806
3807 | [7 empty] | 3807
3808 | [7 empty] | 3808
3809 | [7 empty] | 3809
3810 | [7 empty] | 3810
3811 | [7 empty] | 3811
3812 | [7 empty] | 3812
3813 | [7 empty] | 3813
3814 | [7 empty] | 3814
3815 | [7 empty] | 3815
3816 | [7 empty] | 3816
3817 | [7 empty] | 3817
3818 | [7 empty] | 3818
3819 | [7 empty] | 3819
3820 | [7 empty] | 3820
3821 | [7 empty] | 3821
3822 | [7 empty] | 3822
3823 | [7 empty] | 3823
3824 | [7 empty] | 3824
3825 | [7 empty] | 3825
3826 | [7 empty] | 3826
3827 | [7 empty] | 3827
3828 | [7 empty] | 3828
3829 | [7 empty] | 3829
3830 | [7 empty] | 3830
3831 | [7 empty] | 3831
3832 | [7 empty] | 3832
3833 | [7 empty] | 3833
3834 | [7 empty] | 3834
3835 | [7 empty] | 3835
3836 | [7 empty] | 3836
3837 | [7 empty] | 3837
3838 | [7 empty] | 3838
3839 | [7 empty] | 3839
3840 | [7 empty] | 3840
3841 | [7 empty] | 3841
3842 | [7 empty] | 3842
3843 | [7 empty] | 3843
3844 | [7 empty] | 3844
3845 | [7 empty] | 3845
3846 | [7 empty] | 3846
3847 | [7 empty] | 3847
3848 | [7 empty] | 3848
3849 | [7 empty] | 3849
3850 | [7 empty] | 3850
3851 | [7 empty] | 3851
3852 | [7 empty] | 3852
3853 | [7 empty] | 3853
3854 | [7 empty] | 3854
3855 | [7 empty] | 3855
3856 | [7 empty] | 3856
3857 | [7 empty] | 3857
3858 | [7 empty] | 3858
3859 | [7 empty] | 3859
3860 | [7 empty] | 3860
3861 | [7 empty] | 3861
3862 | [7 empty] | 3862
3863 | [7 empty] | 3863
3864 | [7 empty] | 3864
3865 | [7 empty] | 3865
3866 | [7 empty] | 3866
3867 | [7 empty] | 3867
3868 | [7 empty] | 3868
3869 | [7 empty] | 3869
3870 | [7 empty] | 3870
3871 | [7 empty] | 3871
3872 | [7 empty] | 3872
3873 | [7 empty] | 3873
3874 | [7 empty] | 3874
3875 | [7 empty] | 3875
3876 | [7 empty] | 3876
3877 | [7 empty] | 3877
3878 | [7 empty] | 3878
3879 | [7 empty] | 3879
3880 | [7 empty] | 3880
3881 | [7 empty] | 3881
3882 | [7 empty] | 3882
3883 | [7 empty] | 3883
3884 | [7 empty] | 3884
3885 | [7 empty] | 3885
3886 | [7 empty] | 3886
3887 | [7 empty] | 3887
3888 | [7 empty] | 3888
3889 | [7 empty] | 3889
3890 | [7 empty] | 3890
3891 | [7 empty] | 3891
3892 | [7 empty] | 3892
3893 | [7 empty] | 3893
3894 | [7 empty] | 3894
3895 | [7 empty] | 3895
3896 | [7 empty] | 3896
3897 | [7 empty] | 3897
3898 | [7 empty] | 3898
3899 | [7 empty] | 3899
3900 | [7 empty] | 3900
3901 | [7 empty] | 3901
3902 | [7 empty] | 3902
3903 | [7 empty] | 3903
3904 | [7 empty] | 3904
3905 | [7 empty] | 3905
3906 | [7 empty] | 3906
3907 | [7 empty] | 3907
3908 | [7 empty] | 3908
3909 | [7 empty] | 3909
3910 | [7 empty] | 3910
3911 | [7 empty] | 3911
3912 | [7 empty] | 3912
3913 | [7 empty] | 3913
3914 | [7 empty] | 3914
3915 | [7 empty] | 3915
3916 | [7 empty] | 3916
3917 | [7 empty] | 3917
3918 | [7 empty] | 3918
3919 | [7 empty] | 3919
3920 | [7 empty] | 3920
3921 | [7 empty] | 3921
3922 | [7 empty] | 3922
3923 | [7 empty] | 3923
3924 | [7 empty] | 3924
3925 | [7 empty] | 3925
3926 | [7 empty] | 3926
3927 | [7 empty] | 3927
3928 | [7 empty] | 3928
3929 | [7 empty] | 3929
3930 | [7 empty] | 3930
3931 | [7 empty] | 3931
3932 | [7 empty] | 3932
3933 | [7 empty] | 3933
3934 | [7 empty] | 3934
3935 | [7 empty] | 3935
3936 | [7 empty] | 3936
3937 | [7 empty] | 3937
3938 | [7 empty] | 3938
3939 | [7 empty] | 3939
3940 | [7 empty] | 3940
3941 | [7 empty] | 3941
3942 | [7 empty] | 3942
3943 | [7 empty] | 3943
3944 | [7 empty] | 3944
3945 | [7 empty] | 3945
3946 | [7 empty] | 3946
3947 | [7 empty] | 3947
3948 | [7 empty] | 3948
3949 | [7 empty] | 3949
3950 | [7 empty] | 3950
3951 | [7 empty] | 3951
3952 | [7 empty] | 3952
3953 | [7 empty] | 3953
3954 | [7 empty] | 3954
3955 | [7 empty] | 3955
3956 | [7 empty] | 3956
3957 | [7 empty] | 3957
3958 | [7 empty] | 3958
3959 | [7 empty] | 3959
3960 | [7 empty] | 3960
3961 | [7 empty] | 3961
3962 | [7 empty] | 3962
3963 | [7 empty] | 3963
3964 | [7 empty] | 3964
3965 | [7 empty] | 3965
3966 | [7 empty] | 3966
3967 | [7 empty] | 3967
3968 | [7 empty] | 3968
3969 | [7 empty] | 3969
3970 | [7 empty] | 3970
3971 | [7 empty] | 3971
3972 | [7 empty] | 3972
3973 | [7 empty] | 3973
3974 | [7 empty] | 3974
3975 | [7 empty] | 3975
3976 | [7 empty] | 3976
3977 | [7 empty] | 3977
3978 | [7 empty] | 3978
3979 | [7 empty] | 3979
3980 | [7 empty] | 3980
3981 | [7 empty] | 3981
3982 | [7 empty] | 3982
3983 | [7 empty] | 3983
3984 | [7 empty] | 3984
3985 | [7 empty] | 3985
3986 | [7 empty] | 3986
3987 | [7 empty] | 3987
3988 | [7 empty] | 3988
3989 | [7 empty] | 3989
3990 | [7 empty] | 3990
3991 | [7 empty] | 3991
3992 | [7 empty] | 3992
3993 | [7 empty] | 3993
3994 | [7 empty] | 3994
3995 | [7 empty] | 3995
3996 | [7 empty] | 3996
3997 | [7 empty] | 3997
3998 | [7 empty] | 3998
3999 | [7 empty] | 3999
4000 | [7 empty] | 4000
4001 | [7 empty] | 4001
4002 | [7 empty] | 4002
4003 | [7 empty] | 4003
4004 | [7 empty] | 4004
4005 | [7 empty] | 4005
4006 | [7 empty] | 4006
4007 | [7 empty] | 4007
4008 | [7 empty] | 4008
4009 | [7 empty] | 4009
4010 | [7 empty] | 4010
4011 | [7 empty] | 4011
4012 | [7 empty] | 4012
4013 | [7 empty] | 4013
4014 | [7 empty] | 4014
4015 | [7 empty] | 4015
4016 | [7 empty] | 4016
4017 | [7 empty] | 4017
4018 | [7 empty] | 4018
4019 | [7 empty] | 4019
4020 | [7 empty] | 4020
4021 | [7 empty] | 4021
4022 | [7 empty] | 4022
4023 | [7 empty] | 4023
4024 | [7 empty] | 4024
4025 | [7 empty] | 4025
4026 | [7 empty] | 4026
4027 | [7 empty] | 4027
4028 | [7 empty] | 4028
4029 | [7 empty] | 4029
4030 | [7 empty] | 4030
4031 | [7 empty] | 4031
4032 | [7 empty] | 4032
4033 | [7 empty] | 4033
4034 | [7 empty] | 4034
4035 | [7 empty] | 4035
4036 | [7 empty] | 4036
4037 | [7 empty] | 4037
4038 | [7 empty] | 4038
4039 | [7 empty] | 4039
4040 | [7 empty] | 4040
4041 | [7 empty] | 4041
4042 | [7 empty] | 4042
4043 | [7 empty] | 4043
4044 | [7 empty] | 4044
4045 | [7 empty] | 4045
4046 | [7 empty] | 4046
4047 | [7 empty] | 4047
4048 | [7 empty] | 4048
4049 | [7 empty] | 4049
4050 | [7 empty] | 4050
4051 | [7 empty] | 4051
4052 | [7 empty] | 4052
4053 | [7 empty] | 4053
4054 | [7 empty] | 4054
4055 | [7 empty] | 4055
4056 | [7 empty] | 4056
4057 | [7 empty] | 4057
4058 | [7 empty] | 4058
4059 | [7 empty] | 4059
4060 | [7 empty] | 4060
4061 | [7 empty] | 4061
4062 | [7 empty] | 4062
4063 | [7 empty] | 4063
4064 | [7 empty] | 4064
4065 | [7 empty] | 4065
4066 | [7 empty] | 4066
4067 | [7 empty] | 4067
4068 | [7 empty] | 4068
4069 | [7 empty] | 4069
4070 | [7 empty] | 4070
4071 | [7 empty] | 4071
4072 | [7 empty] | 4072
4073 | [7 empty] | 4073
4074 | [7 empty] | 4074
4075 | [7 empty] | 4075
4076 | [7 empty] | 4076
4077 | [7 empty] | 4077
4078 | [7 empty] | 4078
4079 | [7 empty] | 4079
4080 | [7 empty] | 4080
4081 | [7 empty] | 4081
4082 | [7 empty] | 4082
4083 | [7 empty] | 4083
4084 | [7 empty] | 4084
4085 | [7 empty] | 4085
4086 | [7 empty] | 4086
4087 | [7 empty] | 4087
4088 | [7 empty] | 4088
4089 | [7 empty] | 4089
4090 | [7 empty] | 4090
4091 | [7 empty] | 4091
4092 | [7 empty] | 4092
4093 | [7 empty] | 4093
4094 | [7 empty] | 4094
4095 | [7 empty] | 4095
4096 | [7 empty] | 4096
4097 | [7 empty] | 4097
4098 | [7 empty] | 4098
4099 | [7 empty] | 4099
4100 | [7 empty] | 4100
4101 | [7 empty] | 4101
4102 | [7 empty] | 4102
4103 | [7 empty] | 4103
4104 | [7 empty] | 4104
4105 | [7 empty] | 4105
4106 | [7 empty] | 4106
4107 | [7 empty] | 4107
4108 | [7 empty] | 4108
4109 | [7 empty] | 4109
4110 | [7 empty] | 4110
4111 | [7 empty] | 4111
4112 | [7 empty] | 4112
4113 | [7 empty] | 4113
4114 | [7 empty] | 4114
4115 | [7 empty] | 4115
4116 | [7 empty] | 4116
4117 | [7 empty] | 4117
4118 | [7 empty] | 4118
4119 | [7 empty] | 4119
4120 | [7 empty] | 4120
4121 | [7 empty] | 4121
4122 | [7 empty] | 4122
4123 | [7 empty] | 4123
4124 | [7 empty] | 4124
4125 | [7 empty] | 4125
4126 | [7 empty] | 4126
4127 | [7 empty] | 4127
4128 | [7 empty] | 4128
4129 | [7 empty] | 4129
4130 | [7 empty] | 4130
4131 | [7 empty] | 4131
4132 | [7 empty] | 4132
4133 | [7 empty] | 4133
4134 | [7 empty] | 4134
4135 | [7 empty] | 4135
4136 | [7 empty] | 4136
4137 | [7 empty] | 4137
4138 | [7 empty] | 4138
4139 | [7 empty] | 4139
4140 | [7 empty] | 4140
4141 | [7 empty] | 4141
4142 | [7 empty] | 4142
4143 | [7 empty] | 4143
4144 | [7 empty] | 4144
4145 | [7 empty] | 4145
4146 | [7 empty] | 4146
4147 | [7 empty] | 4147
4148 | [7 empty] | 4148
4149 | [7 empty] | 4149
4150 | [7 empty] | 4150
4151 | [7 empty] | 4151
4152 | [7 empty] | 4152
4153 | [7 empty] | 4153
4154 | [7 empty] | 4154
4155 | [7 empty] | 4155
4156 | [7 empty] | 4156
4157 | [7 empty] | 4157
4158 | [7 empty] | 4158
4159 | [7 empty] | 4159
4160 | [7 empty] | 4160
4161 | [7 empty] | 4161
4162 | [7 empty] | 4162
4163 | [7 empty] | 4163
4164 | [7 empty] | 4164
4165 | [7 empty] | 4165
4166 | [7 empty] | 4166
4167 | [7 empty] | 4167
4168 | [7 empty] | 4168
4169 | [7 empty] | 4169
4170 | [7 empty] | 4170
4171 | [7 empty] | 4171
4172 | [7 empty] | 4172
4173 | [7 empty] | 4173
4174 | [7 empty] | 4174
4175 | [7 empty] | 4175
4176 | [7 empty] | 4176
4177 | [7 empty] | 4177
4178 | [7 empty] | 4178
4179 | [7 empty] | 4179
4180 | [7 empty] | 4180
4181 | [7 empty] | 4181
4182 | [7 empty] | 4182
4183 | [7 empty] | 4183
4184 | [7 empty] | 4184
4185 | [7 empty] | 4185
4186 | [7 empty] | 4186
4187 | [7 empty] | 4187
4188 | [7 empty] | 4188
4189 | [7 empty] | 4189
4190 | [7 empty] | 4190
4191 | [7 empty] | 4191
4192 | [7 empty] | 4192
4193 | [7 empty] | 4193
4194 | [7 empty] | 4194
4195 | [7 empty] | 4195
4196 | [7 empty] | 4196
4197 | [7 empty] | 4197
4198 | [7 empty] | 4198
4199 | [7 empty] | 4199
4200 | [7 empty] | 4200
4201 | [7 empty] | 4201
4202 | [7 empty] | 4202
4203 | [7 empty] | 4203
4204 | [7 empty] | 4204
4205 | [7 empty] | 4205
4206 | [7 empty] | 4206
4207 | [7 empty] | 4207
4208 | [7 empty] | 4208
4209 | [7 empty] | 4209
4210 | [7 empty] | 4210
4211 | [7 empty] | 4211
4212 | [7 empty] | 4212
4213 | [7 empty] | 4213
4214 | [7 empty] | 4214
4215 | [7 empty] | 4215
4216 | [7 empty] | 4216
4217 | [7 empty] | 4217
4218 | [7 empty] | 4218
4219 | [7 empty] | 4219
4220 | [7 empty] | 4220
4221 | [7 empty] | 4221
4222 | [7 empty] | 4222
4223 | [7 empty] | 4223
4224 | [7 empty] | 4224
4225 | [7 empty] | 4225
4226 | [7 empty] | 4226
4227 | [7 empty] | 4227
4228 | [7 empty] | 4228
4229 | [7 empty] | 4229
4230 | [7 empty] | 4230
4231 | [7 empty] | 4231
4232 | [7 empty] | 4232
4233 | [7 empty] | 4233
4234 | [7 empty] | 4234
4235 | [7 empty] | 4235
4236 | [7 empty] | 4236
4237 | [7 empty] | 4237
4238 | [7 empty] | 4238
4239 | [7 empty] | 4239
4240 | [7 empty] | 4240
4241 | [7 empty] | 4241
4242 | [7 empty] | 4242
4243 | [7 empty] | 4243
4244 | [7 empty] | 4244
4245 | [7 empty] | 4245
4246 | [7 empty] | 4246
4247 | [7 empty] | 4247
4248 | [7 empty] | 4248
4249 | [7 empty] | 4249
4250 | [7 empty] | 4250
4251 | [7 empty] | 4251
4252 | [7 empty] | 4252
4253 | [7 empty] | 4253
4254 | [7 empty] | 4254
4255 | [7 empty] | 4255
4256 | [7 empty] | 4256
4257 | [7 empty] | 4257
4258 | [7 empty] | 4258
4259 | [7 empty] | 4259
4260 | [7 empty] | 4260
4261 | [7 empty] | 4261
4262 | [7 empty] | 4262
4263 | [7 empty] | 4263
4264 | [7 empty] | 4264
4265 | [7 empty] | 4265
4266 | [7 empty] | 4266
4267 | [7 empty] | 4267
4268 | [7 empty] | 4268
4269 | [7 empty] | 4269
4270 | [7 empty] | 4270
4271 | [7 empty] | 4271
4272 | [7 empty] | 4272
4273 | [7 empty] | 4273
4274 | [7 empty] | 4274
4275 | [7 empty] | 4275
4276 | [7 empty] | 4276
4277 | [7 empty] | 4277
4278 | [7 empty] | 4278
4279 | [7 empty] | 4279
4280 | [7 empty] | 4280
4281 | [7 empty] | 4281
4282 | [7 empty] | 4282
4283 | [7 empty] | 4283
4284 | [7 empty] | 4284
4285 | [7 empty] | 4285
4286 | [7 empty] | 4286
4287 | [7 empty] | 4287
4288 | [7 empty] | 4288
4289 | [7 empty] | 4289
4290 | [7 empty] | 4290
4291 | [7 empty] | 4291
4292 | [7 empty] | 4292
4293 | [7 empty] | 4293
4294 | [7 empty] | 4294
4295 | [7 empty] | 4295
4296 | [7 empty] | 4296
4297 | [7 empty] | 4297
4298 | [7 empty] | 4298
4299 | [7 empty] | 4299
4300 | [7 empty] | 4300
4301 | [7 empty] | 4301
4302 | [7 empty] | 4302
4303 | [7 empty] | 4303
4304 | [7 empty] | 4304
4305 | [7 empty] | 4305
4306 | [7 empty] | 4306
4307 | [7 empty] | 4307
4308 | [7 empty] | 4308
4309 | [7 empty] | 4309
4310 | [7 empty] | 4310
4311 | [7 empty] | 4311
4312 | [7 empty] | 4312
4313 | [7 empty] | 4313
4314 | [7 empty] | 4314
4315 | [7 empty] | 4315
4316 | [7 empty] | 4316
4317 | [7 empty] | 4317
4318 | [7 empty] | 4318
4319 | [7 empty] | 4319
4320 | [7 empty] | 4320
4321 | [7 empty] | 4321
4322 | [7 empty] | 4322
4323 | [7 empty] | 4323
4324 | [7 empty] | 4324
4325 | [7 empty] | 4325
4326 | [7 empty] | 4326
4327 | [7 empty] | 4327
4328 | [7 empty] | 4328
4329 | [7 empty] | 4329
4330 | [7 empty] | 4330
4331 | [7 empty] | 4331
4332 | [7 empty] | 4332
4333 | [7 empty] | 4333
4334 | [7 empty] | 4334
4335 | [7 empty] | 4335
4336 | [7 empty] | 4336
4337 | [7 empty] | 4337
4338 | [7 empty] | 4338
4339 | [7 empty] | 4339
4340 | [7 empty] | 4340
4341 | [7 empty] | 4341
4342 | [7 empty] | 4342
4343 | [7 empty] | 4343
4344 | [7 empty] | 4344
4345 | [7 empty] | 4345
4346 | [7 empty] | 4346
4347 | [7 empty] | 4347
4348 | [7 empty] | 4348
4349 | [7 empty] | 4349
4350 | [7 empty] | 4350
4351 | [7 empty] | 4351
4352 | [7 empty] | 4352
4353 | [7 empty] | 4353
4354 | [7 empty] | 4354
4355 | [7 empty] | 4355
4356 | [7 empty] | 4356
4357 | [7 empty] | 4357
4358 | [7 empty] | 4358
4359 | [7 empty] | 4359
4360 | [7 empty] | 4360
4361 | [7 empty] | 4361
4362 | [7 empty] | 4362
4363 | [7 empty] | 4363
4364 | [7 empty] | 4364
4365 | [7 empty] | 4365
4366 | [7 empty] | 4366
4367 | [7 empty] | 4367
4368 | [7 empty] | 4368
4369 | [7 empty] | 4369
4370 | [7 empty] | 4370
4371 | [7 empty] | 4371
4372 | [7 empty] | 4372
4373 | [7 empty] | 4373
4374 | [7 empty] | 4374
4375 | [7 empty] | 4375
4376 | [7 empty] | 4376
4377 | [7 empty] | 4377
4378 | [7 empty] | 4378
4379 | [7 empty] | 4379
4380 | [7 empty] | 4380
4381 | [7 empty] | 4381
4382 | [7 empty] | 4382
4383 | [7 empty] | 4383
4384 | [7 empty] | 4384
4385 | [7 empty] | 4385
4386 | [7 empty] | 4386
4387 | [7 empty] | 4387
4388 | [7 empty] | 4388
4389 | [7 empty] | 4389
4390 | [7 empty] | 4390
4391 | [7 empty] | 4391
4392 | [7 empty] | 4392
4393 | [7 empty] | 4393
4394 | [7 empty] | 4394
4395 | [7 empty] | 4395
4396 | [7 empty] | 4396
4397 | [7 empty] | 4397
4398 | [7 empty] | 4398
4399 | [7 empty] | 4399
4400 | [7 empty] | 4400
4401 | [7 empty] | 4401
4402 | [7 empty] | 4402
4403 | [7 empty] | 4403
4404 | [7 empty] | 4404
4405 | [7 empty] | 4405
4406 | [7 empty] | 4406
4407 | [7 empty] | 4407
4408 | [7 empty] | 4408
4409 | [7 empty] | 4409
4410 | [7 empty] | 4410
4411 | [7 empty] | 4411
4412 | [7 empty] | 4412
4413 | [7 empty] | 4413
4414 | [7 empty] | 4414
4415 | [7 empty] | 4415
4416 | [7 empty] | 4416
4417 | [7 empty] | 4417
4418 | [7 empty] | 4418
4419 | [7 empty] | 4419
4420 | [7 empty] | 4420
4421 | [7 empty] | 4421
4422 | [7 empty] | 4422
4423 | [7 empty] | 4423
4424 | [7 empty] | 4424
4425 | [7 empty] | 4425
4426 | [7 empty] | 4426
4427 | [7 empty] | 4427
4428 | [7 empty] | 4428
4429 | [7 empty] | 4429
4430 | [7 empty] | 4430
4431 | [7 empty] | 4431
4432 | [7 empty] | 4432
4433 | [7 empty] | 4433
4434 | [7 empty] | 4434
4435 | [7 empty] | 4435
4436 | [7 empty] | 4436
4437 | [7 empty] | 4437
4438 | [7 empty] | 4438
4439 | [7 empty] | 4439
4440 | [7 empty] | 4440
4441 | [7 empty] | 4441
4442 | [7 empty] | 4442
4443 | [7 empty] | 4443
4444 | [7 empty] | 4444
4445 | [7 empty] | 4445
4446 | [7 empty] | 4446
4447 | [7 empty] | 4447
4448 | [7 empty] | 4448
4449 | [7 empty] | 4449
4450 | [7 empty] | 4450
4451 | [7 empty] | 4451
4452 | [7 empty] | 4452
4453 | [7 empty] | 4453
4454 | [7 empty] | 4454
4455 | [7 empty] | 4455
4456 | [7 empty] | 4456
4457 | [7 empty] | 4457
4458 | [7 empty] | 4458
4459 | [7 empty] | 4459
4460 | [7 empty] | 4460
4461 | [7 empty] | 4461
4462 | [7 empty] | 4462
4463 | [7 empty] | 4463
4464 | [7 empty] | 4464
4465 | [7 empty] | 4465
4466 | [7 empty] | 4466
4467 | [7 empty] | 4467
4468 | [7 empty] | 4468
4469 | [7 empty] | 4469
4470 | [7 empty] | 4470
4471 | [7 empty] | 4471
4472 | [7 empty] | 4472
4473 | [7 empty] | 4473
4474 | [7 empty] | 4474
4475 | [7 empty] | 4475
4476 | [7 empty] | 4476
4477 | [7 empty] | 4477
4478 | [7 empty] | 4478
4479 | [7 empty] | 4479
4480 | [7 empty] | 4480
4481 | [7 empty] | 4481
4482 | [7 empty] | 4482
4483 | [7 empty] | 4483
4484 | [7 empty] | 4484
4485 | [7 empty] | 4485
4486 | [7 empty] | 4486
4487 | [7 empty] | 4487
4488 | [7 empty] | 4488
4489 | [7 empty] | 4489
4490 | [7 empty] | 4490
4491 | [7 empty] | 4491
4492 | [7 empty] | 4492
4493 | [7 empty] | 4493
4494 | [7 empty] | 4494
4495 | [7 empty] | 4495
4496 | [7 empty] | 4496
4497 | [7 empty] | 4497
4498 | [7 empty] | 4498
4499 | [7 empty] | 4499
4500 | [7 empty] | 4500
4501 | [7 empty] | 4501
4502 | [7 empty] | 4502
4503 | [7 empty] | 4503
4504 | [7 empty] | 4504
4505 | [7 empty] | 4505
4506 | [7 empty] | 4506
4507 | [7 empty] | 4507
4508 | [7 empty] | 4508
4509 | [7 empty] | 4509
4510 | [7 empty] | 4510
4511 | [7 empty] | 4511
4512 | [7 empty] | 4512
4513 | [7 empty] | 4513
4514 | [7 empty] | 4514
4515 | [7 empty] | 4515
4516 | [7 empty] | 4516
4517 | [7 empty] | 4517
4518 | [7 empty] | 4518
4519 | [7 empty] | 4519
4520 | [7 empty] | 4520
4521 | [7 empty] | 4521
4522 | [7 empty] | 4522
4523 | [7 empty] | 4523
4524 | [7 empty] | 4524
4525 | [7 empty] | 4525
4526 | [7 empty] | 4526
4527 | [7 empty] | 4527
4528 | [7 empty] | 4528
4529 | [7 empty] | 4529
4530 | [7 empty] | 4530
4531 | [7 empty] | 4531
4532 | [7 empty] | 4532
4533 | [7 empty] | 4533
4534 | [7 empty] | 4534
4535 | [7 empty] | 4535
4536 | [7 empty] | 4536
4537 | [7 empty] | 4537
4538 | [7 empty] | 4538
4539 | [7 empty] | 4539
4540 | [7 empty] | 4540
4541 | [7 empty] | 4541
4542 | [7 empty] | 4542
4543 | [7 empty] | 4543
4544 | [7 empty] | 4544
4545 | [7 empty] | 4545
4546 | [7 empty] | 4546
4547 | [7 empty] | 4547
4548 | [7 empty] | 4548
4549 | [7 empty] | 4549
4550 | [7 empty] | 4550
4551 | [7 empty] | 4551
4552 | [7 empty] | 4552
4553 | [7 empty] | 4553
4554 | [7 empty] | 4554
4555 | [7 empty] | 4555
4556 | [7 empty] | 4556
4557 | [7 empty] | 4557
4558 | [7 empty] | 4558
4559 | [7 empty] | 4559
4560 | [7 empty] | 4560
4561 | [7 empty] | 4561
4562 | [7 empty] | 4562
4563 | [7 empty] | 4563
4564 | [7 empty] | 4564
4565 | [7 empty] | 4565
4566 | [7 empty] | 4566
4567 | [7 empty] | 4567
4568 | [7 empty] | 4568
4569 | [7 empty] | 4569
4570 | [7 empty] | 4570
4571 | [7 empty] | 4571
4572 | [7 empty] | 4572
4573 | [7 empty] | 4573
4574 | [7 empty] | 4574
4575 | [7 empty] | 4575
4576 | [7 empty] | 4576
4577 | [7 empty] | 4577
4578 | [7 empty] | 4578
4579 | [7 empty] | 4579
4580 | [7 empty] | 4580
4581 | [7 empty] | 4581
4582 | [7 empty] | 4582
4583 | [7 empty] | 4583
4584 | [7 empty] | 4584
4585 | [7 empty] | 4585
4586 | [7 empty] | 4586
4587 | [7 empty] | 4587
4588 | [7 empty] | 4588
4589 | [7 empty] | 4589
4590 | [7 empty] | 4590
4591 | [7 empty] | 4591
4592 | [7 empty] | 4592
4593 | [7 empty] | 4593
4594 | [7 empty] | 4594
4595 | [7 empty] | 4595
4596 | [7 empty] | 4596
4597 | [7 empty] | 4597
4598 | [7 empty] | 4598
4599 | [7 empty] | 4599
4600 | [7 empty] | 4600
4601 | [7 empty] | 4601
4602 | [7 empty] | 4602
4603 | [7 empty] | 4603
4604 | [7 empty] | 4604
4605 | [7 empty] | 4605
4606 | [7 empty] | 4606
4607 | [7 empty] | 4607
4608 | [7 empty] | 4608
4609 | [7 empty] | 4609
4610 | [7 empty] | 4610
4611 | [7 empty] | 4611
4612 | [7 empty] | 4612
4613 | [7 empty] | 4613
4614 | [7 empty] | 4614
4615 | [7 empty] | 4615
4616 | [7 empty] | 4616
4617 | [7 empty] | 4617
4618 | [7 empty] | 4618
4619 | [7 empty] | 4619
4620 | [7 empty] | 4620
4621 | [7 empty] | 4621
4622 | [7 empty] | 4622
4623 | [7 empty] | 4623
4624 | [7 empty] | 4624
4625 | [7 empty] | 4625
4626 | [7 empty] | 4626
4627 | [7 empty] | 4627
4628 | [7 empty] | 4628
4629 | [7 empty] | 4629
4630 | [7 empty] | 4630
4631 | [7 empty] | 4631
4632 | [7 empty] | 4632
4633 | [7 empty] | 4633
4634 | [7 empty] | 4634
4635 | [7 empty] | 4635
4636 | [7 empty] | 4636
4637 | [7 empty] | 4637
4638 | [7 empty] | 4638
4639 | [7 empty] | 4639
4640 | [7 empty] | 4640
4641 | [7 empty] | 4641
4642 | [7 empty] | 4642
4643 | [7 empty] | 4643
4644 | [7 empty] | 4644
4645 | [7 empty] | 4645
4646 | [7 empty] | 4646
4647 | [7 empty] | 4647
4648 | [7 empty] | 4648
4649 | [7 empty] | 4649
4650 | [7 empty] | 4650
4651 | [7 empty] | 4651
4652 | [7 empty] | 4652
4653 | [7 empty] | 4653
4654 | [7 empty] | 4654
4655 | [7 empty] | 4655
4656 | [7 empty] | 4656
4657 | [7 empty] | 4657
4658 | [7 empty] | 4658
4659 | [7 empty] | 4659
4660 | [7 empty] | 4660
4661 | [7 empty] | 4661
4662 | [7 empty] | 4662
4663 | [7 empty] | 4663
4664 | [7 empty] | 4664
4665 | [7 empty] | 4665
4666 | [7 empty] | 4666
4667 | [7 empty] | 4667
4668 | [7 empty] | 4668
4669 | [7 empty] | 4669
4670 | [7 empty] | 4670
4671 | [7 empty] | 4671
4672 | [7 empty] | 4672
4673 | [7 empty] | 4673
4674 | [7 empty] | 4674
4675 | [7 empty] | 4675
4676 | [7 empty] | 4676
4677 | [7 empty] | 4677
4678 | [7 empty] | 4678
4679 | [7 empty] | 4679
4680 | [7 empty] | 4680
4681 | [7 empty] | 4681
4682 | [7 empty] | 4682
4683 | [7 empty] | 4683
4684 | [7 empty] | 4684
4685 | [7 empty] | 4685
4686 | [7 empty] | 4686
4687 | [7 empty] | 4687
4688 | [7 empty] | 4688
4689 | [7 empty] | 4689
4690 | [7 empty] | 4690
4691 | [7 empty] | 4691
4692 | [7 empty] | 4692
4693 | [7 empty] | 4693
4694 | [7 empty] | 4694
4695 | [7 empty] | 4695
4696 | [7 empty] | 4696
4697 | [7 empty] | 4697
4698 | [7 empty] | 4698
4699 | [7 empty] | 4699
4700 | [7 empty] | 4700
4701 | [7 empty] | 4701
4702 | [7 empty] | 4702
4703 | [7 empty] | 4703
4704 | [7 empty] | 4704
4705 | [7 empty] | 4705
4706 | [7 empty] | 4706
4707 | [7 empty] | 4707
4708 | [7 empty] | 4708
4709 | [7 empty] | 4709
4710 | [7 empty] | 4710
4711 | [7 empty] | 4711
4712 | [7 empty] | 4712
4713 | [7 empty] | 4713
4714 | [7 empty] | 4714
4715 | [7 empty] | 4715
4716 | [7 empty] | 4716
4717 | [7 empty] | 4717
4718 | [7 empty] | 4718
4719 | [7 empty] | 4719
4720 | [7 empty] | 4720
4721 | [7 empty] | 4721
4722 | [7 empty] | 4722
4723 | [7 empty] | 4723
4724 | [7 empty] | 4724
4725 | [7 empty] | 4725
4726 | [7 empty] | 4726
4727 | [7 empty] | 4727
4728 | [7 empty] | 4728
4729 | [7 empty] | 4729
4730 | [7 empty] | 4730
4731 | [7 empty] | 4731
4732 | [7 empty] | 4732
4733 | [7 empty] | 4733
4734 | [7 empty] | 4734
4735 | [7 empty] | 4735
4736 | [7 empty] | 4736
4737 | [7 empty] | 4737
4738 | [7 empty] | 4738
4739 | [7 empty] | 4739
4740 | [7 empty] | 4740
4741 | [7 empty] | 4741
4742 | [7 empty] | 4742
4743 | [7 empty] | 4743
4744 | [7 empty] | 4744
4745 | [7 empty] | 4745
4746 | [7 empty] | 4746
4747 | [7 empty] | 4747
4748 | [7 empty] | 4748
4749 | [7 empty] | 4749
4750 | [7 empty] | 4750
4751 | [7 empty] | 4751
4752 | [7 empty] | 4752
4753 | [7 empty] | 4753
4754 | [7 empty] | 4754
4755 | [7 empty] | 4755
4756 | [7 empty] | 4756
4757 | [7 empty] | 4757
4758 | [7 empty] | 4758
4759 | [7 empty] | 4759
4760 | [7 empty] | 4760
4761 | [7 empty] | 4761
4762 | [7 empty] | 4762
4763 | [7 empty] | 4763
4764 | [7 empty] | 4764
4765 | [7 empty] | 4765
4766 | [7 empty] | 4766
4767 | [7 empty] | 4767
4768 | [7 empty] | 4768
4769 | [7 empty] | 4769
4770 | [7 empty] | 4770
4771 | [7 empty] | 4771
4772 | [7 empty] | 4772
4773 | [7 empty] | 4773
4774 | [7 empty] | 4774
4775 | [7 empty] | 4775
4776 | [7 empty] | 4776
4777 | [7 empty] | 4777
4778 | [7 empty] | 4778
4779 | [7 empty] | 4779
4780 | [7 empty] | 4780
4781 | [7 empty] | 4781
4782 | [7 empty] | 4782
4783 | [7 empty] | 4783
4784 | [7 empty] | 4784
4785 | [7 empty] | 4785
4786 | [7 empty] | 4786
4787 | [7 empty] | 4787
4788 | [7 empty] | 4788
4789 | [7 empty] | 4789
4790 | [7 empty] | 4790
4791 | [7 empty] | 4791
4792 | [7 empty] | 4792
4793 | [7 empty] | 4793
4794 | [7 empty] | 4794
4795 | [7 empty] | 4795
4796 | [7 empty] | 4796
4797 | [7 empty] | 4797
4798 | [7 empty] | 4798
4799 | [7 empty] | 4799
4800 | [7 empty] | 4800
4801 | [7 empty] | 4801
4802 | [7 empty] | 4802
4803 | [7 empty] | 4803
4804 | [7 empty] | 4804
4805 | [7 empty] | 4805
4806 | [7 empty] | 4806
4807 | [7 empty] | 4807
4808 | [7 empty] | 4808
4809 | [7 empty] | 4809
4810 | [7 empty] | 4810
4811 | [7 empty] | 4811
4812 | [7 empty] | 4812
4813 | [7 empty] | 4813
4814 | [7 empty] | 4814
4815 | [7 empty] | 4815
4816 | [7 empty] | 4816
4817 | [7 empty] | 4817
4818 | [7 empty] | 4818
4819 | [7 empty] | 4819
4820 | [7 empty] | 4820
4821 | [7 empty] | 4821
4822 | [7 empty] | 4822
4823 | [7 empty] | 4823
4824 | [7 empty] | 4824
4825 | [7 empty] | 4825
4826 | [7 empty] | 4826
4827 | [7 empty] | 4827
4828 | [7 empty] | 4828
4829 | [7 empty] | 4829
4830 | [7 empty] | 4830
4831 | [7 empty] | 4831
4832 | [7 empty] | 4832
4833 | [7 empty] | 4833
4834 | [7 empty] | 4834
4835 | [7 empty] | 4835
4836 | [7 empty] | 4836
4837 | [7 empty] | 4837
4838 | [7 empty] | 4838
4839 | [7 empty] | 4839
4840 | [7 empty] | 4840
4841 | [7 empty] | 4841
4842 | [7 empty] | 4842
4843 | [7 empty] | 4843
4844 | [7 empty] | 4844
4845 | [7 empty] | 4845
4846 | [7 empty] | 4846
4847 | [7 empty] | 4847
4848 | [7 empty] | 4848
4849 | [7 empty] | 4849
4850 | [7 empty] | 4850
4851 | [7 empty] | 4851
4852 | [7 empty] | 4852
4853 | [7 empty] | 4853
4854 | [7 empty] | 4854
4855 | [7 empty] | 4855
4856 | [7 empty] | 4856
4857 | [7 empty] | 4857
4858 | [7 empty] | 4858
4859 | [7 empty] | 4859
4860 | [7 empty] | 4860
4861 | [7 empty] | 4861
4862 | [7 empty] | 4862
4863 | [7 empty] | 4863
4864 | [7 empty] | 4864
4865 | [7 empty] | 4865
4866 | [7 empty] | 4866
4867 | [7 empty] | 4867
4868 | [7 empty] | 4868
4869 | [7 empty] | 4869
4870 | [7 empty] | 4870
4871 | [7 empty] | 4871
4872 | [7 empty] | 4872
4873 | [7 empty] | 4873
4874 | [7 empty] | 4874
4875 | [7 empty] | 4875
4876 | [7 empty] | 4876
4877 | [7 empty] | 4877
4878 | [7 empty] | 4878
4879 | [7 empty] | 4879
4880 | [7 empty] | 4880
4881 | [7 empty] | 4881
4882 | [7 empty] | 4882
4883 | [7 empty] | 4883
4884 | [7 empty] | 4884
4885 | [7 empty] | 4885
4886 | [7 empty] | 4886
4887 | [7 empty] | 4887
4888 | [7 empty] | 4888
4889 | [7 empty] | 4889
4890 | [7 empty] | 4890
4891 | [7 empty] | 4891
4892 | [7 empty] | 4892
4893 | [7 empty] | 4893
4894 | [7 empty] | 4894
4895 | [7 empty] | 4895
4896 | [7 empty] | 4896
4897 | [7 empty] | 4897
4898 | [7 empty] | 4898
4899 | [7 empty] | 4899
4900 | [7 empty] | 4900
4901 | [7 empty] | 4901
4902 | [7 empty] | 4902
4903 | [7 empty] | 4903
4904 | [7 empty] | 4904
4905 | [7 empty] | 4905
4906 | [7 empty] | 4906
4907 | [7 empty] | 4907
4908 | [7 empty] | 4908
4909 | [7 empty] | 4909
4910 | [7 empty] | 4910
4911 | [7 empty] | 4911
4912 | [7 empty] | 4912
4913 | [7 empty] | 4913
4914 | [7 empty] | 4914
4915 | [7 empty] | 4915
4916 | [7 empty] | 4916
4917 | [7 empty] | 4917
4918 | [7 empty] | 4918
4919 | [7 empty] | 4919
4920 | [7 empty] | 4920
4921 | [7 empty] | 4921
4922 | [7 empty] | 4922
4923 | [7 empty] | 4923
4924 | [7 empty] | 4924
4925 | [7 empty] | 4925
4926 | [7 empty] | 4926
4927 | [7 empty] | 4927
4928 | [7 empty] | 4928
4929 | [7 empty] | 4929
4930 | [7 empty] | 4930
4931 | [7 empty] | 4931
4932 | [7 empty] | 4932
4933 | [7 empty] | 4933
4934 | [7 empty] | 4934
4935 | [7 empty] | 4935
4936 | [7 empty] | 4936
4937 | [7 empty] | 4937
4938 | [7 empty] | 4938
4939 | [7 empty] | 4939
4940 | [7 empty] | 4940
4941 | [7 empty] | 4941
4942 | [7 empty] | 4942
4943 | [7 empty] | 4943
4944 | [7 empty] | 4944
4945 | [7 empty] | 4945
4946 | [7 empty] | 4946
4947 | [7 empty] | 4947
4948 | [7 empty] | 4948
4949 | [7 empty] | 4949
4950 | [7 empty] | 4950
4951 | [7 empty] | 4951
4952 | [7 empty] | 4952
4953 | [7 empty] | 4953
4954 | [7 empty] | 4954
4955 | [7 empty] | 4955
4956 | [7 empty] | 4956
4957 | [7 empty] | 4957
4958 | [7 empty] | 4958
4959 | [7 empty] | 4959
4960 | [7 empty] | 4960
4961 | [7 empty] | 4961
4962 | [7 empty] | 4962
4963 | [7 empty] | 4963
4964 | [7 empty] | 4964
4965 | [7 empty] | 4965
4966 | [7 empty] | 4966
4967 | [7 empty] | 4967
4968 | [7 empty] | 4968
4969 | [7 empty] | 4969
4970 | [7 empty] | 4970
4971 | [7 empty] | 4971
4972 | [7 empty] | 4972
4973 | [7 empty] | 4973
4974 | [7 empty] | 4974
4975 | [7 empty] | 4975
4976 | [7 empty] | 4976
4977 | [7 empty] | 4977
4978 | [7 empty] | 4978
4979 | [7 empty] | 4979
4980 | [7 empty] | 4980
4981 | [7 empty] | 4981
4982 | [7 empty] | 4982
4983 | [7 empty] | 4983
4984 | [7 empty] | 4984
4985 | [7 empty] | 4985
4986 | [7 empty] | 4986
4987 | [7 empty] | 4987
4988 | [7 empty] | 4988
4989 | [7 empty] | 4989
4990 | [7 empty] | 4990
4991 | [7 empty] | 4991
4992 | [7 empty] | 4992
4993 | [7 empty] | 4993
4994 | [7 empty] | 4994
4995 | [7 empty] | 4995
4996 | [7 empty] | 4996
4997 | [7 empty] | 4997
4998 | [7 empty] | 4998
4999 | [7 empty] | 4999
5000 | [7 empty] | 5000
5001 | [7 empty] | 5001
5002 | [7 empty] | 5002

## Attribute Lookup (hidden)
Tensile Attribute | DataType | Units | Parent Attribute | Specimen | Worksheet | Data Range | Parameter 1 Range | Parameter 2 Range | Parameter 3 Range | Parameter 4 Range | Parameter 5 Range | Line Type | Log | Interpolate | Estimate | Parameter 1 Name | Parameter 2 Name | Parameter 3 Name | Parameter 4 Name | Parameter 5 Name | No. of cycles sheet | No. of cycles range | Import
Record Name | RCN |  |  |  | Data | MI_RecordName
Name | STXT |  |  |  | Data | MI_RecordName | [16 empty] | FALSE
Extension shift | PNT | mm |  |  | Data | MI_Ext_Shift
Constant | PNT |  |  |  | Data | MI_Constant
x | PNT |  |  |  | Data | MI_X
x^2 | PNT |  |  |  | Data | MI_X2
x^3 | PNT |  |  |  | Data | MI_X3
x^4 | PNT |  |  |  | Data | MI_X4
x^5 | PNT |  |  |  | Data | MI_X5
x^6 | PNT |  |  |  | Data | MI_X6
Load at 1st maximum in 2nd derivative | PNT | N |  |  | Data | MI_Load_1st_Max
Strength at 1st maximum in 2nd derivative | PNT | MPa |  |  | Data | MI_Strength_1st_Max
Extension at 1st maximum in 2nd derivative | PNT | mm |  |  | Data | MI_Ext_1st_Max
Area under the curve to 1st maximum in 2nd derivative - integration | PNT | N.mm |  |  | Data | MI_Area_1st_Max
Load at 1st minimum in 2nd derivative | PNT | N |  |  | Data | MI_Load_1st_Min
Strength at 1st minimum in 2nd derivative | PNT | MPa |  |  | Data | MI_Strength_1st_Min
Extension at 1st minimum in 2nd derivative | PNT | mm |  |  | Data | MI_Ext_1st_Min
Area under the curve to 1st minimum in 2nd derivative - integration | PNT | N.mm |  |  | Data | MI_Area_1st_Min
Max load | PNT | N |  |  | Data | MI_Max_Load
Max strength | PNT | MPa |  |  | Data | MI_Max_Strength
Extension at Max Load | PNT | mm |  |  | Data | MI_Ext_Max_Load
Area under the curve to max load - Riemann Sums | PNT | N.mm |  |  | Data | MI_Area_Max_Load
Extension at complete failure | PNT | mm |  |  | Data | MI_Ext_Complete_Fail
Total under the curve - Riemann Sums | PNT | N.mm |  |  | Data | MI_Total_Riemann
Third Derivative vs Shifted Extension | FDA |  |  |  | Modified | MI_3rd_Der | MI_Mod_Shifted_Ext
Second Derivative vs Shifted Extension | FDA |  |  |  | Modified | MI_2nd_Der | MI_Mod_Shifted_Ext
First Derivative vs Shifted Extension | FDA |  |  |  | Modified | MI_1st_Der | MI_Mod_Shifted_Ext
Load vs Extension | FDA | N |  |  | Data | MI_Shift_Load | MI_Shift_Ext | MI_Shift_Name
Date of analysis | DAT |  |  |  | Data | MI_Analysis_Date
Valid test | LOG |  |  |  | Data | MI_Valid_Test
Used in Summary | LOG |  |  |  | Data | MI_Use_Summary
Send questions to: | HYP |  |  |  | Data | MI_SendQuestions
File analyzed | LOG |  |  |  | Data | MI_FileAnalyzed
Analysis File 1 | FILE |  |  |  | Data | MI_ThisFile

## Export Lookup (hidden)
Attribute Name | DataType | Units | Parent Attribute | Worksheet | Specimen | Data Range | Data Quality | Parameter 1 Range | Parameter 2 Range | Parameter 3 Range | Parameter 4 Range | Parameter 5 Range | Parameter 6 Range | Parameter 7 Range | Parameter 8 Range | Parameter 9 Range | Parameter 10 Range | Line Type | Log | Estimate | Interpolate | Invert | Show as Table | Parameter 1 Name | Parameter 2 Name | Parameter 3 Name | Parameter 4 Name | Parameter 5 Name | Parameter 6 Name | Parameter 7 Name | Parameter 8 Name | Parameter 9 Name | Parameter 10 Name
Record Name | RCN |  |  | Data |  | MI_RecordName
Material ID | STXT |  |  | Data |  | MI_Material_ID
Length of overlap used | PNT | mm |  | Data |  | MI_Length_Overlap
Joint width | PNT | mm |  | Data |  | MI_Joint_Width
Extension shift | PNT | mm |  | Data |  | MI_Ext_Shift
Constant | PNT |  |  | Data |  | MI_Constant
x | PNT |  |  | Data |  | MI_X
x^2 | PNT |  |  | Data |  | MI_X2
x^3 | PNT |  |  | Data |  | MI_X3
x^4 | PNT |  |  | Data |  | MI_X4
x^5 | PNT |  |  | Data |  | MI_X5
x^6 | PNT |  |  | Data |  | MI_X6
Load vs displacement | FDA | N |  | Data |  | MI_Load |  | MI_Ext
Load vs time | FDA | N |  | Data |  | MI_Load |  | MI_Time

## Parameter Lookup (hidden)
Parameter (CES) | Data Range | Units
Displacement | MI_Ext | mm
Extension | MI_Shift_Ext | mm
Extension Type | MI_Shift_Name
Time | MI_Time | s
Extension | MI_Mod_Shifted_Ext | mm
File analyzed | MI_FileAnalyzed
Analysis File 1 | MI_ThisFile

## Import Options (hidden)
Auto-Placement |  | Auto-Links | Link Group | Search Value | Search Attribute | Match Attribute | Match Property | Data Link Group Attribute | Data Link Group Table | Data Link Criteria
DBKey | MI_MSAT_Adhesive | Link 1 | [8 empty] | NoChecks | FULLNAME | TRUE | Replace Record
Table | Test Data - Lap Shear | Link 2 | [8 empty] | AtLeastOneDataRequired | TREENAME | FALSE | Replace Data
Search Value |  | Link 3 | [8 empty] | AllDataRequired | RECORDID |  | Merge
Search Attribute | Name | Link 4 | [9 empty] | GUID |  | Append
Match Property | FULLNAME | Link 5
Match Attribute |  | Link 6
IsChildRecord | FALSE | Link 7
Filter |  | Link 8
Conflict Resolution | Merge | Link 9
Link 10
Link 11
Additonal Information |  | Link 12
Layout |  | Link 13
Link 14
Link 15
Valid Table |  | Link 16
Table 1 | Test Data - Lap Shear | Link 17
Table 2 |  | Link 18
Table 3
GUIDs
Exported Records | 9b6ac08b-828e-42b3-8a98-bca39fae3a28
Tree
Level 1
Level 2
Level 3
Level 4
Level 5
Level 6
Level 7
Level 8
Exported Worksheet Naming

## Model (hidden)
|  | Suffix | Model
Record Name | SG805-ARL Model |  |  | Appending Data to Tables
|  |  |  | Row | Link Value | Linking when not used in summary
Update Date | 2015-08-12 |  |  | 100 | 20150457