## Data
Specimen ID | 1b |  | 1Visual beginning temperature of glass transition region, (°C) |  |  |  | 50
Material ID | Hysol EA9309 |  | 1Visual ending temperature of glass transition region, (°C) |  |  |  | 100
|  |  | Row of beginning temperature of glass transition region |  |  |  | 742 | Load vs Extension
|  |  | Row of ending temperature of glass transition region |  |  |  | 1242 | Load vs Shifted Extension
2Frequency (hz) |  |  | Row of glass transition temperature from Loss Modulus |  |  |  | 1066 | Document | Doc Description | Target | Indexed | Display as record
2Heating rate (°C/min) |  |  | 2Glass transition temperature (°C), from Loss Modulus |  |  |  | 81.9948 | !FILENAME |  | _blank | TRUE | FALSE
|  |  | Loss modulus @ Tg |  |  |  | 190.7431
|  |  | Row of glass transition temperature from Tan Delta |  |  |  | 1127
Analysis Date | 2016-11-30 |  | 2Glass transition temperature (°C), from Tan Delta |  |  |  | 88.3068 | Temperatures | 25 | °C
|  |  | Tan delta @ Tg |  |  |  | 0.74916 |  | -51 | °C
|  |  | Row of temperature = 25°C |  |  |  | 491 |  | 71 | °C
Valid Test | TRUE |  | 3Storage modulus @ 25°C |  |  |  | 1026.149
Use in Summary | TRUE |  | 3Loss modulus @ 25°C |  |  |  | 45.8893
|  |  | 3Tan delta @ 25°C |  |  |  | 0.04472
|  |  | 4Row of temperature = -51°C |  |  |  | #N/A
Projected Start | 31 |  | Storage modulus @ -51°C |  |  |  | #N/A
Start Row | 31 |  | Loss modulus @ -51°C |  |  |  | #N/A
End Row | 1818 |  | Tan delta @ -51°C |  |  |  | #N/A
Last Row | 2218 |  | 5Row of temperature = 71°C |  |  |  | 944
|  |  | Storage modulus @ 71°C |  |  |  | 1016.621
|  |  | Loss modulus @ 71°C |  |  |  | 74.3727
|  |  | Tan delta @ 71°C |  |  |  | 0.073157
Send Questions to | usarmy.APG.arl.mbx.adhesive-research@mail.mil
Time | Temp. | E' | E'' | Tan Delta | Rounded | Notes
(min) | (°C) | (MPa) | (MPa) | (E''/E') | Temp. | 1. This assumes the analyst has fundamental knowledge of a, b, and g transitions.
0.014556 | -0.21436 | 979.4031 | 37.6972 | 0.03849 | 0 | 2. The glass transition temperature (Tg) is frequency and heating rate dependent. Measured values from E'' and Tan Delta
0.063167 | -0.23549 | 980.3306 | 38.0667 | 0.03883 | 0 | peak maximums will differ slightly. Tg's measured from DMA will differ slightly from alternative characterization techniques.
0.11317 | -0.26079 | 978.6149 | 37.532 | 0.038352 | 0 | 3. Modulus values from measured from DMA are not as rigorous as standardized techniques using mechanical testing
0.16317 | -0.27192 | 978.1619 | 38.3077 | 0.039163 | 0 | frames. These modulus values are approximate values.
0.21317 | -0.27467 | 978.9574 | 37.7602 | 0.038572 | 0 | 4. From MIL-STD-810G, Method 502.5, Low Temperature
0.26317 | -0.2673 | 978.5008 | 36.7937 | 0.037602 | 0 | 5. From MIL-STD-810G, Method 501.5, High Temperature
0.31317 | -0.27773 | 975.933 | 38.1642 | 0.039105 | 0
0.36317 | -0.28639 | 978.0411 | 37.2487 | 0.038085 | 0
0.41317 | -0.29911 | 976.5145 | 37.909 | 0.038821 | 0
0.46317 | -0.31218 | 975.9491 | 37.034 | 0.037947 | 0
0.51317 | -0.31919 | 975.7972 | 37.5648 | 0.038497 | 0
0.56317 | -0.32936 | 976.4703 | 36.5503 | 0.037431 | 0
0.61317 | -0.3295 | 974.5211 | 36.9552 | 0.037921 | 0
0.66317 | -0.3295 | 974.2903 | 37.7348 | 0.038731 | 0
0.71317 | -0.34698 | 974.0605 | 37.3018 | 0.038295 | 0
0.76317 | -0.33909 | 974.4391 | 36.7798 | 0.037745 | 0
0.81317 | -0.35332 | 974.1124 | 36.4765 | 0.037446 | 0
0.86317 | -0.34083 | 973.39 | 36.782 | 0.037788 | 0
0.91317 | -0.35515 | 972.6632 | 36.9194 | 0.037957 | 0
0.96317 | -0.35864 | 972.4712 | 36.1917 | 0.037216 | 0
1.0132 | -0.34472 | 972.0361 | 37.2643 | 0.038336 | 0
1.0632 | -0.33471 | 972.1299 | 36.307 | 0.037348 | 0
1.1133 | -0.34759 | 971.4576 | 36.6106 | 0.037686 | 0
1.1633 | -0.36002 | 971.4599 | 36.5667 | 0.037641 | 0
1.2133 | -0.34911 | 971.2394 | 36.7608 | 0.037849 | 0
1.2633 | -0.32042 | 970.2732 | 36.5245 | 0.037644 | 0
1.3133 | -0.33892 | 971.3461 | 36.5289 | 0.037606 | 0
1.3633 | -0.35017 | 971.3049 | 36.2145 | 0.037284 | 0
1.4133 | -0.33041 | 970.6163 | 35.8941 | 0.036981 | 0
1.4633 | -0.33297 | 969.4742 | 36.5 | 0.037649 | 0
1.5133 | -0.33328 | 969.7369 | 36.331 | 0.037465 | 0
1.5633 | -0.32771 | 969.1568 | 36.3485 | 0.037505 | 0
1.6133 | -0.31255 | 969.9913 | 36.3814 | 0.037507 | 0
1.6633 | -0.30824 | 969.0734 | 35.9298 | 0.037076 | 0
1.7133 | -0.29027 | 969.9872 | 35.7746 | 0.036882 | 0
1.7633 | -0.32422 | 968.7851 | 35.6295 | 0.036778 | 0
1.8133 | -0.29499 | 968.4578 | 36.141 | 0.037318 | 0
1.8633 | -0.29187 | 969.1249 | 35.472 | 0.036602 | 0
1.9133 | -0.31972 | 967.9244 | 35.9762 | 0.037168 | 0
1.9633 | -0.29294 | 968.7112 | 35.9694 | 0.037131 | 0
2.0133 | -0.27963 | 968.7441 | 36.3283 | 0.0375 | 0
2.0633 | -0.27664 | 968.5062 | 35.9947 | 0.037165 | 0
2.1133 | -0.27275 | 967.5353 | 36.4082 | 0.03763 | 0
2.1633 | -0.27333 | 967.9941 | 36.0492 | 0.037241 | 0
2.2133 | -0.27974 | 967.7258 | 35.5157 | 0.0367 | 0
2.2633 | -0.26817 | 968.0522 | 35.7815 | 0.036962 | 0
2.3133 | -0.2467 | 968.4832 | 36.0442 | 0.037217 | 0
2.3633 | -0.24426 | 968.5012 | 35.2888 | 0.036437 | 0
2.4133 | -0.25445 | 968.0746 | 35.8136 | 0.036995 | 0
2.4633 | -0.24934 | 967.4124 | 36.0388 | 0.037253 | 0
2.5133 | -0.24253 | 967.3743 | 35.9612 | 0.037174 | 0
2.5633 | -0.222 | 967.8798 | 35.3169 | 0.036489 | 0
2.6133 | -0.22569 | 968.2812 | 34.8625 | 0.036005 | 0
2.6633 | -0.20944 | 967.4571 | 35.6167 | 0.036815 | 0
2.7133 | -0.22755 | 967.8175 | 35.444 | 0.036623 | 0
2.7633 | -0.20957 | 967.5424 | 35.6857 | 0.036883 | 0
2.8133 | -0.21624 | 967.1356 | 35.7312 | 0.036945 | 0
2.8633 | -0.19782 | 968.1004 | 35.2667 | 0.036429 | 0
2.9133 | -0.21354 | 967.9301 | 35.4868 | 0.036663 | 0
2.9633 | -0.20116 | 967.7144 | 35.2529 | 0.036429 | 0
3.0133 | -0.20195 | 968.0449 | 35.4922 | 0.036664 | 0
3.0633 | -0.19849 | 967.5829 | 35.5629 | 0.036754 | 0
3.1133 | -0.18224 | 967.9832 | 35.1158 | 0.036277 | 0
3.1633 | -0.18021 | 968.4328 | 35.0672 | 0.03621 | 0
3.2133 | -0.18157 | 967.9238 | 35.4496 | 0.036624 | 0
3.2633 | -0.1808 | 968.1191 | 35.226 | 0.036386 | 0
3.3133 | -0.16269 | 967.7674 | 35.0679 | 0.036236 | 0
3.3633 | -0.17173 | 967.8113 | 35.3899 | 0.036567 | 0
3.4133 | -0.15485 | 968.3231 | 35.0275 | 0.036173 | 0
3.4633 | -0.15797 | 967.8228 | 34.9899 | 0.036153 | 0
3.5133 | -0.16299 | 968.784 | 35.1722 | 0.036305 | 0
3.5633 | -0.15241 | 967.5625 | 34.8467 | 0.036015 | 0
3.6134 | -0.15188 | 967.7712 | 35.014 | 0.03618 | 0
3.6635 | -0.14868 | 968.3259 | 34.9603 | 0.036104 | 0
3.7135 | -0.13903 | 968.1232 | 35.3605 | 0.036525 | 0
3.7635 | -0.15056 | 968.947 | 34.9555 | 0.036076 | 0
3.8135 | -0.11858 | 968.5207 | 34.9856 | 0.036123 | 0
3.8635 | -0.13784 | 968.4301 | 34.6938 | 0.035825 | 0
3.9135 | -0.11726 | 968.961 | 34.6311 | 0.03574 | 0
3.9635 | -0.12564 | 968.5722 | 35.2684 | 0.036413 | 0
4.0135 | -0.1338 | 968.4176 | 34.8867 | 0.036024 | 0
4.0635 | -0.12309 | 968.3156 | 34.7329 | 0.035869 | 0
4.1135 | -0.12593 | 968.7606 | 34.8242 | 0.035947 | 0
4.1635 | -0.11117 | 968.8988 | 34.8811 | 0.036001 | 0
4.2135 | -0.10669 | 968.2714 | 34.7495 | 0.035888 | 0
4.2635 | -0.10733 | 968.5376 | 34.6896 | 0.035816 | 0
4.3135 | -0.098929 | 968.7759 | 34.3692 | 0.035477 | 0
4.3635 | -0.094709 | 968.3326 | 34.8808 | 0.036021 | 0
4.4135 | -0.092796 | 969.3922 | 34.5602 | 0.035651 | 0
4.4635 | -0.08674 | 968.7059 | 34.6927 | 0.035813 | 0
4.5135 | -0.097345 | 968.493 | 34.4061 | 0.035525 | 0
4.5635 | -0.088809 | 969.4347 | 34.5157 | 0.035604 | 0
4.6135 | -0.10724 | 968.6912 | 34.9492 | 0.036079 | 0
4.6635 | -0.10807 | 969.3194 | 34.4116 | 0.035501 | 0
4.7135 | -0.084423 | 968.5708 | 34.8147 | 0.035944 | 0
4.7635 | -0.094414 | 969.3556 | 34.7957 | 0.035896 | 0
4.8135 | -0.087322 | 969.3968 | 34.3505 | 0.035435 | 0
4.8635 | -0.083726 | 969.1108 | 34.488 | 0.035587 | 0
4.9135 | -0.086326 | 969.7836 | 34.6205 | 0.035699 | 0
4.9635 | -0.069618 | 969.4691 | 34.428 | 0.035512 | 0
5.0135 | -0.078325 | 969.6288 | 34.5194 | 0.035601 | 0
5.0635 | -0.084811 | 970.1445 | 34.3543 | 0.035412 | 0
5.1135 | -0.079876 | 969.8722 | 34.511 | 0.035583 | 0
5.1635 | -0.085625 | 969.7778 | 34.5216 | 0.035597 | 0
5.2135 | -0.082212 | 970.0011 | 34.6727 | 0.035745 | 0
5.2635 | -0.069201 | 969.9382 | 33.8925 | 0.034943 | 0
5.3135 | -0.079997 | 969.7964 | 33.991 | 0.03505 | 0
5.3635 | -0.09006 | 969.9734 | 34.2987 | 0.03536 | 0
5.4135 | -0.07741 | 970.0425 | 34.1419 | 0.035196 | 0
5.4635 | -0.073121 | 970.0376 | 34.5119 | 0.035578 | 0
5.5135 | -0.06036 | 970.09 | 34.1499 | 0.035203 | 0
5.5635 | -0.060542 | 970.5472 | 34.314 | 0.035355 | 0
5.6135 | -0.05341 | 970.0126 | 34.7496 | 0.035824 | 0
5.6635 | -0.05526 | 970.5072 | 34.0424 | 0.035077 | 0
5.7135 | -0.052871 | 971.0961 | 33.8248 | 0.034832 | 0
5.7635 | -0.055446 | 970.8394 | 33.9228 | 0.034942 | 0
5.8135 | -0.0507 | 970.4644 | 34.5 | 0.03555 | 0
5.8635 | -0.050038 | 970.8541 | 34.4308 | 0.035464 | 0
5.9135 | -0.042168 | 970.8106 | 34.1056 | 0.035131 | 0
5.9635 | -0.043175 | 971.7972 | 33.9417 | 0.034927 | 0
6.0135 | -0.04888 | 971.2503 | 34.2248 | 0.035238 | 0
6.0635 | -0.056977 | 971.1694 | 34.245 | 0.035262 | 0
6.1136 | -0.041351 | 971.1593 | 34.271 | 0.035289 | 0
6.1637 | -0.038314 | 971.1324 | 34.1121 | 0.035126 | 0
6.2137 | -0.031534 | 971.7813 | 34.0936 | 0.035084 | 0
6.2637 | -0.040799 | 971.8608 | 34.0483 | 0.035034 | 0
6.3137 | -0.031156 | 971.6228 | 33.8552 | 0.034844 | 0
6.3637 | -0.027061 | 971.6851 | 33.8875 | 0.034875 | 0
6.4137 | -0.026242 | 971.5108 | 34.3086 | 0.035315 | 0
6.4637 | -0.03125 | 972.002 | 33.8727 | 0.034848 | 0
6.5137 | -0.025363 | 971.6282 | 34.3054 | 0.035307 | 0
6.5637 | -0.029854 | 971.3726 | 34.1165 | 0.035122 | 0
6.6137 | -0.032734 | 972.435 | 33.8279 | 0.034787 | 0
6.6637 | -0.012779 | 972.2824 | 34.1032 | 0.035075 | 0
6.7137 | -0.02033 | 972.2862 | 33.9802 | 0.034949 | 0
6.7637 | -0.04134 | 972.0611 | 33.7954 | 0.034767 | 0
6.8137 | -0.024611 | 972.5694 | 33.9638 | 0.034922 | 0
6.8637 | -0.022988 | 972.3261 | 34.3075 | 0.035284 | 0
6.9137 | -0.035905 | 972.3476 | 33.9493 | 0.034915 | 0
6.9637 | -0.024611 | 972.125 | 34.1317 | 0.03511 | 0
7.0137 | -0.030431 | 972.6593 | 34.1731 | 0.035134 | 0
7.0637 | -0.02075 | 972.1116 | 34.0802 | 0.035058 | 0
7.1137 | -0.015877 | 972.9826 | 34.0926 | 0.035039 | 0
7.1637 | -0.017197 | 972.5582 | 34.1905 | 0.035155 | 0
7.2137 | -0.023095 | 972.7446 | 33.4144 | 0.034351 | 0
7.2637 | -0.012018 | 972.9547 | 34.0417 | 0.034988 | 0
7.3137 | -0.037791 | 972.5234 | 33.6509 | 0.034602 | 0
7.3637 | -0.024804 | 972.7336 | 33.9158 | 0.034866 | 0
7.4137 | -0.020608 | 972.7691 | 33.969 | 0.03492 | 0
7.4637 | -0.0009134 | 973.0384 | 33.7905 | 0.034727 | 0
7.5137 | -0.020448 | 972.9549 | 33.7769 | 0.034716 | 0
7.5637 | -0.022479 | 973.2485 | 33.9625 | 0.034896 | 0
7.6137 | -0.029763 | 972.9687 | 34.1305 | 0.035079 | 0
7.6637 | 0.0012203 | 973.133 | 33.511 | 0.034436 | 0
7.7137 | -0.007848 | 973.8494 | 33.9807 | 0.034893 | 0
7.7637 | -0.0067757 | 973.4532 | 33.6791 | 0.034598 | 0
7.8137 | -0.0016919 | 973.5793 | 33.7046 | 0.034619 | 0
7.8637 | -0.0088219 | 973.6305 | 33.8409 | 0.034757 | 0
7.9137 | -0.015107 | 973.0956 | 33.3559 | 0.034278 | 0
7.9637 | -0.0012745 | 973.9296 | 33.7451 | 0.034648 | 0
8.0137 | -0.011324 | 973.4164 | 33.4652 | 0.034379 | 0
8.0637 | -0.017317 | 973.9041 | 33.7799 | 0.034685 | 0
8.1137 | -0.015391 | 973.7284 | 33.7665 | 0.034677 | 0
8.1637 | -0.0056023 | 974.7306 | 33.4522 | 0.034319 | 0
8.2137 | -0.025148 | 973.9406 | 33.7721 | 0.034676 | 0
8.2637 | -0.018899 | 974.187 | 33.6408 | 0.034532 | 0
8.3137 | -0.007268 | 973.9661 | 33.8014 | 0.034705 | 0
8.3637 | 0.0008787 | 974.182 | 33.7706 | 0.034666 | 0
8.4137 | -0.014552 | 974.0741 | 33.3174 | 0.034204 | 0
8.4637 | -0.010681 | 974.6309 | 33.6244 | 0.0345 | 0
8.5137 | 0.0010595 | 974.8098 | 33.7149 | 0.034586 | 0
8.5637 | 0.0029824 | 974.6774 | 33.6502 | 0.034524 | 0
8.6137 | -0.0046512 | 974.0725 | 32.2189 | 0.033077 | 0
8.6638 | -0.005732 | 973.3976 | 33.8753 | 0.034801 | 0
8.7138 | 0.0049645 | 974.1038 | 33.8824 | 0.034783 | 0
8.7638 | 0.0004915 | 973.7796 | 33.8239 | 0.034735 | 0
8.8138 | 0.0043327 | 974.3234 | 33.6979 | 0.034586 | 0
8.8638 | 0.016152 | 974.1756 | 33.8585 | 0.034756 | 0
8.9138 | 0.010401 | 974.2844 | 33.6961 | 0.034585 | 0
8.9638 | 0.0092401 | 974.0059 | 33.765 | 0.034666 | 0
9.0138 | -0.003158 | 974.6647 | 33.4032 | 0.034272 | 0
9.0638 | 0.0060192 | 974.8532 | 33.5945 | 0.034461 | 0
9.1138 | 0.010543 | 974.7047 | 33.7424 | 0.034618 | 0
9.1638 | 0.016701 | 974.7042 | 33.6139 | 0.034486 | 0
9.2138 | -0.00044571 | 974.1414 | 33.6591 | 0.034553 | 0
9.2638 | 0.0066988 | 975.1314 | 33.3141 | 0.034164 | 0
9.3138 | 0.0035995 | 975.0209 | 33.5864 | 0.034447 | 0
9.3638 | -0.0044129 | 974.9011 | 33.5855 | 0.03445 | 0
9.4138 | -0.0031494 | 975.3465 | 33.5485 | 0.034397 | 0
9.4638 | 0.01891 | 975.3294 | 33.3981 | 0.034243 | 0
9.5138 | -0.0047555 | 975.5043 | 33.3269 | 0.034164 | 0
9.5638 | 0.012434 | 975.4432 | 33.6574 | 0.034505 | 0
9.6138 | 0.014233 | 975.6563 | 33.5331 | 0.03437 | 0
9.6638 | 0.009566 | 976.0741 | 33.4614 | 0.034282 | 0
9.7138 | 0.0041302 | 975.7999 | 33.3541 | 0.034181 | 0
9.7638 | 0.012866 | 975.6111 | 33.544 | 0.034383 | 0
9.8138 | 0.0018897 | 975.9289 | 33.4986 | 0.034325 | 0
9.8638 | 0.0076295 | 975.9211 | 33.5983 | 0.034427 | 0
9.9138 | 0.00013587 | 976.0358 | 33.6972 | 0.034524 | 0
9.9638 | 7.7122e-05 | 976.3438 | 33.6602 | 0.034476 | 0
10.0138 | -0.0035756 | 976.2511 | 33.4904 | 0.034305 | 0
10.0638 | 0.013656 | 976.5056 | 33.4379 | 0.034242 | 0
10.1138 | 0.015794 | 976.7484 | 33.4216 | 0.034217 | 0
10.1638 | 0.048062 | 976.704 | 33.3669 | 0.034163 | 0
10.2138 | 0.086949 | 977.357 | 33.3 | 0.034071 | 0
10.2638 | 0.096611 | 977.1166 | 33.321 | 0.034101 | 0
10.3138 | 0.13292 | 977.4403 | 33.2658 | 0.034034 | 0
10.3638 | 0.19089 | 977.4034 | 33.4577 | 0.034231 | 0
10.4138 | 0.2203 | 978.3114 | 33.137 | 0.033872 | 0
10.4638 | 0.27415 | 978.3775 | 33.1624 | 0.033895 | 0
10.5138 | 0.3375 | 978.3551 | 33.1838 | 0.033918 | 0
10.5638 | 0.37698 | 978.4175 | 33.2585 | 0.033992 | 0
10.6138 | 0.42882 | 978.9803 | 33.248 | 0.033962 | 0
10.6638 | 0.48349 | 979.3186 | 33.1251 | 0.033825 | 0
10.7138 | 0.54792 | 979.5001 | 33.2275 | 0.033923 | 1
10.7638 | 0.62109 | 979.6796 | 33.124 | 0.033811 | 1
10.8138 | 0.68753 | 980.0821 | 33.1456 | 0.033819 | 1
10.8638 | 0.76976 | 980.2449 | 33.2116 | 0.033881 | 1
10.9138 | 0.84552 | 980.8629 | 32.0342 | 0.032659 | 1
10.9638 | 0.91567 | 980.1906 | 32.9998 | 0.033667 | 1
11.0138 | 0.99433 | 980.6301 | 33.0358 | 0.033688 | 1
11.0638 | 1.0787 | 980.84 | 33.1602 | 0.033808 | 1
11.1138 | 1.1629 | 980.9856 | 33.1135 | 0.033755 | 1
11.1639 | 1.2385 | 981.3321 | 33.0878 | 0.033717 | 1
11.214 | 1.3131 | 981.3053 | 33.1962 | 0.033829 | 1
11.264 | 1.3946 | 981.7766 | 33.1177 | 0.033732 | 1
11.314 | 1.4871 | 982.1678 | 33.2077 | 0.033811 | 1
11.364 | 1.5604 | 982.1603 | 33.2544 | 0.033858 | 2
11.414 | 1.6433 | 982.5882 | 33.0309 | 0.033616 | 2
11.464 | 1.7334 | 982.7062 | 33.3236 | 0.03391 | 2
11.514 | 1.8192 | 982.9863 | 33.3358 | 0.033913 | 2
11.564 | 1.9084 | 983.1541 | 33.3762 | 0.033948 | 2
11.614 | 1.9969 | 983.5862 | 33.2644 | 0.033819 | 2
11.664 | 2.0836 | 983.8476 | 33.2263 | 0.033772 | 2
11.714 | 2.1609 | 983.8254 | 33.2002 | 0.033746 | 2
11.764 | 2.2615 | 983.9908 | 33.329 | 0.033871 | 2
11.814 | 2.3615 | 984.3329 | 33.2978 | 0.033828 | 2
11.864 | 2.4555 | 984.4039 | 33.2095 | 0.033736 | 2
11.914 | 2.5493 | 984.4425 | 33.3505 | 0.033878 | 3
11.964 | 2.6419 | 984.9699 | 33.308 | 0.033816 | 3
12.014 | 2.729 | 984.9886 | 33.2627 | 0.03377 | 3
12.064 | 2.8135 | 985.3207 | 33.3336 | 0.03383 | 3
12.114 | 2.908 | 985.3622 | 33.5132 | 0.034011 | 3
12.164 | 2.9852 | 985.632 | 33.4184 | 0.033906 | 3
12.214 | 3.0846 | 985.964 | 33.5602 | 0.034038 | 3
12.264 | 3.1922 | 986.0894 | 33.4655 | 0.033938 | 3
12.314 | 3.2936 | 986.1228 | 33.5032 | 0.033975 | 3
12.364 | 3.3914 | 986.2742 | 33.4954 | 0.033962 | 3
12.414 | 3.4806 | 986.3709 | 33.5927 | 0.034057 | 3
12.464 | 3.5688 | 986.5469 | 33.5903 | 0.034048 | 4
12.514 | 3.6462 | 986.7036 | 33.7024 | 0.034157 | 4
12.564 | 3.743 | 986.8725 | 33.7444 | 0.034193 | 4
12.614 | 3.8359 | 986.8989 | 33.7244 | 0.034172 | 4
12.664 | 3.9245 | 987.0201 | 33.7283 | 0.034172 | 4
12.714 | 4.022 | 987.1691 | 33.8737 | 0.034314 | 4
12.764 | 4.1067 | 987.6962 | 33.8538 | 0.034276 | 4
12.814 | 4.2001 | 987.6889 | 34.0391 | 0.034463 | 4
12.864 | 4.2976 | 987.8289 | 33.8628 | 0.03428 | 4
12.914 | 4.3977 | 987.7626 | 34.0167 | 0.034438 | 4
12.964 | 4.5016 | 987.9074 | 34.0072 | 0.034423 | 5
13.014 | 4.5983 | 987.8709 | 34.0569 | 0.034475 | 5
13.064 | 4.6924 | 988.0711 | 34.0739 | 0.034485 | 5
13.114 | 4.7872 | 988.152 | 34.2293 | 0.03464 | 5
13.164 | 4.8768 | 987.8938 | 34.1163 | 0.034534 | 5
13.214 | 4.9726 | 987.8886 | 34.3173 | 0.034738 | 5
13.264 | 5.0479 | 987.8974 | 34.2655 | 0.034685 | 5
13.314 | 5.1515 | 987.7485 | 34.3882 | 0.034815 | 5
13.364 | 5.2412 | 987.7036 | 34.3898 | 0.034818 | 5
13.414 | 5.3575 | 987.3778 | 34.4529 | 0.034893 | 5
13.464 | 5.4211 | 987.4288 | 34.5473 | 0.034987 | 5
13.514 | 5.5375 | 987.2019 | 34.4769 | 0.034924 | 6
13.564 | 5.6197 | 987.171 | 34.5393 | 0.034988 | 6
13.614 | 5.716 | 986.9406 | 34.6187 | 0.035077 | 6
13.6641 | 5.8484 | 986.8126 | 34.6666 | 0.03513 | 6
13.7142 | 5.9055 | 986.3594 | 34.8163 | 0.035298 | 6
13.7642 | 6.0114 | 986.2476 | 34.9784 | 0.035466 | 6
13.8142 | 6.0832 | 986.1434 | 34.7573 | 0.035246 | 6
13.8642 | 6.1432 | 986.0797 | 34.8909 | 0.035383 | 6
13.9142 | 6.3165 | 985.5159 | 35.061 | 0.035576 | 6
13.9642 | 6.3997 | 985.513 | 34.7964 | 0.035308 | 6
14.0142 | 6.4818 | 985.5644 | 35.0742 | 0.035588 | 6
14.0642 | 6.5624 | 985.2829 | 35.1858 | 0.035711 | 7
14.1142 | 6.6866 | 985.2018 | 35.1141 | 0.035641 | 7
14.1642 | 6.7897 | 984.9618 | 35.2665 | 0.035805 | 7
14.2142 | 6.8889 | 984.7768 | 35.0618 | 0.035604 | 7
14.2642 | 7.0151 | 984.4254 | 35.3565 | 0.035916 | 7
14.3142 | 7.0931 | 984.7128 | 35.3849 | 0.035934 | 7
14.3642 | 7.2024 | 984.5578 | 35.495 | 0.036052 | 7
14.4142 | 7.2923 | 984.7676 | 35.629 | 0.03618 | 7
14.4642 | 7.3892 | 984.6851 | 35.547 | 0.0361 | 7
14.5142 | 7.4803 | 984.7629 | 35.7303 | 0.036283 | 7
14.5642 | 7.5393 | 984.8922 | 35.8567 | 0.036407 | 8
14.6142 | 7.6254 | 984.9113 | 35.9281 | 0.036478 | 8
14.6642 | 7.7434 | 984.9382 | 36.008 | 0.036559 | 8
14.7142 | 7.8537 | 985.0407 | 36.1476 | 0.036697 | 8
14.7642 | 7.9221 | 985.1903 | 36.2688 | 0.036814 | 8
14.8142 | 8.0465 | 985.2306 | 36.3952 | 0.036941 | 8
14.8642 | 8.0905 | 985.3716 | 36.4542 | 0.036995 | 8
14.9142 | 8.2109 | 985.1356 | 36.751 | 0.037306 | 8
14.9642 | 8.3486 | 985.6494 | 36.7677 | 0.037303 | 8
15.0142 | 8.4489 | 986.0796 | 36.7292 | 0.037248 | 8
15.0642 | 8.5334 | 986.315 | 36.8254 | 0.037336 | 9
15.1142 | 8.6097 | 986.4414 | 37.033 | 0.037542 | 9
15.1642 | 8.7068 | 986.5548 | 37.1748 | 0.037681 | 9
15.2142 | 8.8013 | 986.6613 | 37.3204 | 0.037825 | 9
15.2642 | 8.9051 | 986.9759 | 37.4186 | 0.037912 | 9
15.3142 | 9.0428 | 987.1147 | 37.4353 | 0.037924 | 9
15.3642 | 9.164 | 987.6889 | 37.4545 | 0.037921 | 9
15.4142 | 9.2551 | 988.1134 | 37.7464 | 0.0382 | 9
15.4642 | 9.339 | 988.6555 | 37.6593 | 0.038091 | 9
15.5142 | 9.4556 | 988.8009 | 37.8243 | 0.038253 | 9
15.5642 | 9.6326 | 989.2137 | 37.9063 | 0.03832 | 10
15.6142 | 9.7727 | 989.8261 | 38.0355 | 0.038426 | 10
15.6642 | 9.8942 | 990.4318 | 38.1779 | 0.038547 | 10
15.7142 | 10.0088 | 990.8431 | 38.2771 | 0.038631 | 10
15.7642 | 10.1447 | 991.2897 | 38.4683 | 0.038806 | 10
15.8142 | 10.2872 | 991.4938 | 38.5224 | 0.038853 | 10
15.8642 | 10.4058 | 991.7421 | 38.5873 | 0.038909 | 10
15.9142 | 10.4941 | 992.1842 | 38.6022 | 0.038906 | 10
15.9642 | 10.6321 | 992.1126 | 38.8227 | 0.039131 | 11
16.0142 | 10.7272 | 992.3664 | 38.7073 | 0.039005 | 11
16.0642 | 10.8275 | 992.6516 | 38.9282 | 0.039216 | 11
16.1142 | 10.9441 | 992.6078 | 38.8532 | 0.039143 | 11
16.1642 | 10.9929 | 993.1324 | 38.9792 | 0.039249 | 11
16.2143 | 11.1091 | 993.2749 | 39.0318 | 0.039296 | 11
16.2643 | 11.1604 | 993.4281 | 39.065 | 0.039323 | 11
16.3143 | 11.2677 | 993.6651 | 39.2399 | 0.03949 | 11
16.3643 | 11.426 | 993.5584 | 39.3846 | 0.03964 | 11
16.4143 | 11.4707 | 993.9241 | 39.2957 | 0.039536 | 11
16.4643 | 11.587 | 994.1891 | 39.4288 | 0.039659 | 12
16.5143 | 11.6624 | 994.3388 | 39.5434 | 0.039768 | 12
16.5643 | 11.8044 | 994.5457 | 39.4951 | 0.039712 | 12
16.6143 | 11.8608 | 994.7091 | 39.6683 | 0.039879 | 12
16.6643 | 11.9887 | 994.9528 | 39.6981 | 0.039899 | 12
16.7143 | 12.073 | 995.1394 | 39.7671 | 0.039961 | 12
16.7643 | 12.1907 | 995.2449 | 39.9391 | 0.04013 | 12
16.8143 | 12.2833 | 995.5492 | 39.8735 | 0.040052 | 12
16.8643 | 12.3498 | 995.632 | 39.9718 | 0.040147 | 12
16.9143 | 12.4819 | 995.9499 | 40.0374 | 0.0402 | 12
16.9643 | 12.5644 | 996.2092 | 40.0514 | 0.040204 | 13
17.0143 | 12.6797 | 996.4599 | 40.1981 | 0.040341 | 13
17.0643 | 12.7532 | 996.3469 | 40.2966 | 0.040444 | 13
17.1143 | 12.815 | 996.6405 | 40.2135 | 0.040349 | 13
17.1643 | 12.9557 | 996.7553 | 40.3121 | 0.040443 | 13
17.2143 | 13.0575 | 996.7199 | 40.2271 | 0.040359 | 13
17.2643 | 13.1498 | 996.9491 | 40.4321 | 0.040556 | 13
17.3143 | 13.2289 | 997.0575 | 40.3278 | 0.040447 | 13
17.3643 | 13.3261 | 997.3976 | 40.5431 | 0.040649 | 13
17.4143 | 13.4135 | 997.8306 | 40.547 | 0.040635 | 13
17.4643 | 13.5158 | 997.7694 | 40.5965 | 0.040687 | 14
17.5143 | 13.6182 | 997.879 | 40.7716 | 0.040858 | 14
17.5643 | 13.7043 | 997.9594 | 40.6701 | 0.040753 | 14
17.6143 | 13.8046 | 998.3032 | 40.9721 | 0.041042 | 14
17.6643 | 13.8931 | 998.713 | 40.8364 | 0.040889 | 14
17.7143 | 14.008 | 998.7828 | 41.0353 | 0.041085 | 14
17.7643 | 14.099 | 999.1837 | 40.9826 | 0.041016 | 14
17.8143 | 14.1901 | 999.1788 | 41.0724 | 0.041106 | 14
17.8643 | 14.2877 | 999.6246 | 40.9626 | 0.040978 | 14
17.9143 | 14.3734 | 999.4305 | 41.0843 | 0.041108 | 14
17.9643 | 14.4755 | 999.552 | 41.1604 | 0.041179 | 14
18.0143 | 14.5718 | 1000.107 | 41.3142 | 0.04131 | 15
18.0643 | 14.671 | 1000.291 | 41.2854 | 0.041273 | 15
18.1143 | 14.7559 | 1000.252 | 41.3856 | 0.041375 | 15
18.1643 | 14.8512 | 1000.514 | 41.5038 | 0.041482 | 15
18.2143 | 14.9341 | 1000.771 | 41.5415 | 0.04151 | 15
18.2643 | 15.0476 | 1001.094 | 41.5582 | 0.041513 | 15
18.3143 | 15.1483 | 1001.063 | 41.6034 | 0.041559 | 15
18.3643 | 15.2346 | 1001.391 | 41.6681 | 0.04161 | 15
18.4143 | 15.3357 | 1001.609 | 41.7374 | 0.04167 | 15
18.4643 | 15.448 | 1001.738 | 41.8612 | 0.041789 | 15
18.5143 | 15.5387 | 1001.952 | 41.9828 | 0.041901 | 16
18.5643 | 15.651 | 1002.161 | 42.0108 | 0.04192 | 16
18.6143 | 15.7355 | 1002.46 | 41.9543 | 0.041851 | 16
18.6643 | 15.8262 | 1002.695 | 41.9375 | 0.041825 | 16
18.7145 | 15.9509 | 1003.094 | 42.1098 | 0.04198 | 16
18.7645 | 16.0436 | 1002.902 | 42.1564 | 0.042034 | 16
18.8145 | 16.1115 | 1003.256 | 42.0835 | 0.041947 | 16
18.8645 | 16.2608 | 1003.366 | 42.222 | 0.04208 | 16
18.9145 | 16.3263 | 1003.533 | 42.3759 | 0.042227 | 16
18.9645 | 16.4308 | 1003.848 | 42.3764 | 0.042214 | 16
19.0145 | 16.5251 | 1004.156 | 42.253 | 0.042078 | 17
19.0645 | 16.6115 | 1004.119 | 42.333 | 0.042159 | 17
19.1145 | 16.6937 | 1004.265 | 42.4525 | 0.042272 | 17
19.1645 | 16.8431 | 1004.645 | 42.5685 | 0.042372 | 17
19.2145 | 16.909 | 1004.589 | 42.5041 | 0.04231 | 17
19.2645 | 17.0058 | 1004.588 | 42.6467 | 0.042452 | 17
19.3145 | 17.1096 | 1005.155 | 42.6712 | 0.042452 | 17
19.3645 | 17.2096 | 1005.165 | 42.6727 | 0.042453 | 17
19.4145 | 17.3184 | 1005.399 | 42.9097 | 0.042679 | 17
19.4645 | 17.3915 | 1005.583 | 42.8636 | 0.042626 | 17
19.5145 | 17.5024 | 1005.747 | 42.8026 | 0.042558 | 18
19.5645 | 17.6283 | 1006.208 | 42.9889 | 0.042724 | 18
19.6145 | 17.7203 | 1006.531 | 43.0117 | 0.042733 | 18
19.6645 | 17.8226 | 1006.416 | 43.1188 | 0.042844 | 18
19.7145 | 17.9022 | 1006.683 | 43.0811 | 0.042795 | 18
19.7645 | 18.0407 | 1007.17 | 43.1873 | 0.04288 | 18
19.8145 | 18.0973 | 1007.284 | 43.2563 | 0.042944 | 18
19.8645 | 18.2382 | 1007.55 | 43.3436 | 0.043019 | 18
19.9145 | 18.3302 | 1007.73 | 43.1666 | 0.042835 | 18
19.9645 | 18.4148 | 1007.895 | 43.3717 | 0.043032 | 18
20.0145 | 18.5566 | 1008.306 | 43.4174 | 0.04306 | 19
20.0645 | 18.6231 | 1008.169 | 43.3784 | 0.043027 | 19
20.1145 | 18.7455 | 1008.492 | 43.5431 | 0.043176 | 19
20.1645 | 18.8171 | 1009.085 | 43.6437 | 0.043251 | 19
20.2145 | 18.942 | 1009.144 | 43.5246 | 0.04313 | 19
20.2645 | 19.035 | 1009.488 | 43.4948 | 0.043086 | 19
20.3145 | 19.1348 | 1009.676 | 43.5336 | 0.043116 | 19
20.3645 | 19.2485 | 1009.812 | 43.4964 | 0.043074 | 19
20.4145 | 19.3291 | 1010.206 | 43.849 | 0.043406 | 19
20.4645 | 19.4743 | 1010.538 | 43.7921 | 0.043335 | 19
20.5145 | 19.5264 | 1010.78 | 43.7758 | 0.043309 | 20
20.5645 | 19.6349 | 1010.875 | 43.7846 | 0.043314 | 20
20.6145 | 19.7552 | 1011.244 | 43.8293 | 0.043342 | 20
20.6645 | 19.8236 | 1011.597 | 43.9523 | 0.043448 | 20
20.7145 | 19.9227 | 1011.472 | 43.8689 | 0.043371 | 20
20.7645 | 20.037 | 1011.72 | 44.1472 | 0.043636 | 20
20.8145 | 20.1593 | 1012.179 | 44.1093 | 0.043579 | 20
20.8645 | 20.2692 | 1012.43 | 44.2294 | 0.043686 | 20
20.9145 | 20.3329 | 1012.586 | 44.1197 | 0.043571 | 20
20.9645 | 20.4465 | 1013.126 | 44.3511 | 0.043776 | 20
21.0145 | 20.585 | 1013.288 | 44.1756 | 0.043596 | 21
21.0645 | 20.6286 | 1013.544 | 44.3454 | 0.043753 | 21
21.1145 | 20.7746 | 1013.897 | 44.4064 | 0.043798 | 21
21.1645 | 20.8244 | 1014.256 | 44.4046 | 0.043781 | 21
21.2146 | 20.9615 | 1014.307 | 44.5472 | 0.043919 | 21
21.2647 | 21.0236 | 1014.492 | 44.5332 | 0.043897 | 21
21.3147 | 21.1627 | 1014.901 | 44.4217 | 0.043769 | 21
21.3647 | 21.2658 | 1015.152 | 44.6043 | 0.043939 | 21
21.4147 | 21.3294 | 1015.257 | 44.6684 | 0.043997 | 21
21.4647 | 21.472 | 1015.77 | 44.6756 | 0.043982 | 21
21.5147 | 21.5506 | 1015.851 | 44.7669 | 0.044068 | 22
21.5647 | 21.6316 | 1016.1 | 44.7924 | 0.044083 | 22
21.6147 | 21.7688 | 1016.569 | 44.9172 | 0.044185 | 22
21.6647 | 21.8496 | 1016.78 | 44.8555 | 0.044115 | 22
21.7147 | 21.9345 | 1017.137 | 45.0451 | 0.044286 | 22
21.7647 | 22.0327 | 1017.35 | 44.9634 | 0.044197 | 22
21.8147 | 22.1559 | 1017.678 | 44.9268 | 0.044146 | 22
21.8647 | 22.2358 | 1017.812 | 45.2621 | 0.04447 | 22
21.9147 | 22.3795 | 1018.234 | 45.2627 | 0.044452 | 22
21.9647 | 22.4513 | 1018.675 | 45.1972 | 0.044369 | 22
22.0147 | 22.5679 | 1018.843 | 45.1881 | 0.044352 | 23
22.0647 | 22.6466 | 1019.115 | 45.2595 | 0.044411 | 23
22.1147 | 22.7552 | 1019.571 | 45.0694 | 0.044204 | 23
22.1647 | 22.8395 | 1020.006 | 45.1226 | 0.044238 | 23
22.2147 | 22.9476 | 1020.248 | 45.337 | 0.044437 | 23
22.2647 | 23.0384 | 1020.5 | 45.4739 | 0.04456 | 23
22.3147 | 23.1515 | 1020.827 | 45.3982 | 0.044472 | 23
22.3647 | 23.2412 | 1020.957 | 45.4509 | 0.044518 | 23
22.4147 | 23.3524 | 1021.533 | 45.5628 | 0.044602 | 23
22.4647 | 23.4499 | 1022.102 | 45.7158 | 0.044727 | 23
22.5147 | 23.5542 | 1022.325 | 45.5648 | 0.04457 | 24
22.5647 | 23.6534 | 1022.581 | 45.6289 | 0.044621 | 24
22.6147 | 23.7617 | 1023.059 | 45.5919 | 0.044564 | 24
22.6647 | 23.8385 | 1023.287 | 45.7124 | 0.044672 | 24
22.7147 | 23.9827 | 1023.636 | 45.6581 | 0.044604 | 24
22.7647 | 24.0354 | 1024.142 | 45.8045 | 0.044725 | 24
22.8147 | 24.1691 | 1024.557 | 45.7011 | 0.044606 | 24
22.8647 | 24.2587 | 1024.989 | 45.7504 | 0.044635 | 24
22.9147 | 24.3634 | 1025.559 | 45.7415 | 0.044602 | 24
22.9647 | 24.4354 | 1025.773 | 45.8139 | 0.044663 | 24
23.0147 | 24.5595 | 1026.149 | 45.8893 | 0.04472 | 25
23.0647 | 24.6595 | 1026.362 | 45.8877 | 0.044709 | 25
23.1147 | 24.7709 | 1026.853 | 46.1172 | 0.044911 | 25
23.1647 | 24.8803 | 1027.335 | 46.0412 | 0.044816 | 25
23.2147 | 24.965 | 1027.658 | 46.0057 | 0.044767 | 25
23.2647 | 25.0534 | 1028.074 | 46.1122 | 0.044853 | 25
23.3147 | 25.1855 | 1028.512 | 46.0358 | 0.04476 | 25
23.3647 | 25.2123 | 1028.845 | 46.1922 | 0.044897 | 25
23.4147 | 25.3909 | 1029.516 | 46.254 | 0.044928 | 25
23.4647 | 25.4467 | 1029.734 | 46.3822 | 0.045043 | 25
23.5147 | 25.5593 | 1030.122 | 46.2639 | 0.044911 | 26
23.5647 | 25.6437 | 1030.624 | 46.228 | 0.044854 | 26
23.6147 | 25.7516 | 1030.89 | 46.3727 | 0.044983 | 26
23.6647 | 25.8325 | 1031.273 | 46.3392 | 0.044934 | 26
23.7147 | 25.947 | 1031.7 | 46.4031 | 0.044977 | 26
23.7648 | 26.0547 | 1032.136 | 46.333 | 0.04489 | 26
23.8148 | 26.1356 | 1032.507 | 46.4957 | 0.045032 | 26
23.8648 | 26.2661 | 1032.967 | 46.3598 | 0.04488 | 26
23.9148 | 26.3468 | 1033.585 | 46.5311 | 0.045019 | 26
23.9648 | 26.4334 | 1034.021 | 46.6274 | 0.045093 | 26
24.0148 | 26.5444 | 1034.478 | 46.4735 | 0.044925 | 27
24.0648 | 26.6142 | 1034.913 | 46.4858 | 0.044918 | 27
24.1148 | 26.772 | 1035.327 | 46.6959 | 0.045103 | 27
24.1648 | 26.8479 | 1035.883 | 46.7473 | 0.045128 | 27
24.2148 | 26.9224 | 1036.163 | 46.8793 | 0.045243 | 27
24.2648 | 27.0515 | 1036.807 | 46.6676 | 0.045011 | 27
24.3148 | 27.1428 | 1037.16 | 46.7794 | 0.045103 | 27
24.3648 | 27.2486 | 1037.443 | 46.886 | 0.045194 | 27
24.4148 | 27.316 | 1037.89 | 46.8375 | 0.045128 | 27
24.4648 | 27.4618 | 1038.57 | 46.7237 | 0.044988 | 27
24.5148 | 27.542 | 1039.023 | 46.833 | 0.045074 | 28
24.5648 | 27.6167 | 1039.124 | 46.94 | 0.045173 | 28
24.6148 | 27.7363 | 1039.894 | 46.6989 | 0.044907 | 28
24.6648 | 27.8448 | 1040.496 | 46.8753 | 0.045051 | 28
24.7148 | 27.9323 | 1040.686 | 46.9546 | 0.045119 | 28
24.7648 | 28.0597 | 1041.46 | 46.8622 | 0.044997 | 28
24.8148 | 28.1242 | 1042.086 | 46.8782 | 0.044985 | 28
24.8648 | 28.254 | 1042.404 | 46.8101 | 0.044906 | 28
24.9148 | 28.3475 | 1042.99 | 47.0249 | 0.045087 | 28
24.9648 | 28.4687 | 1043.382 | 46.8905 | 0.044941 | 28
25.0148 | 28.5529 | 1043.627 | 47.0944 | 0.045126 | 29
25.0648 | 28.6552 | 1044.456 | 46.9609 | 0.044962 | 29
25.1148 | 28.7649 | 1044.837 | 46.8857 | 0.044874 | 29
25.1648 | 28.8445 | 1045.106 | 47.0925 | 0.04506 | 29
25.2148 | 28.9803 | 1045.748 | 47.085 | 0.045025 | 29
25.2648 | 29.0508 | 1045.969 | 47.1096 | 0.045039 | 29
25.3148 | 29.1681 | 1046.644 | 46.9367 | 0.044845 | 29
25.3648 | 29.2486 | 1047.018 | 46.9497 | 0.044841 | 29
25.4148 | 29.3779 | 1047.51 | 46.9905 | 0.044859 | 29
25.4648 | 29.4633 | 1048.139 | 47.0368 | 0.044876 | 29
25.5148 | 29.5427 | 1048.192 | 47.0787 | 0.044914 | 30
25.5648 | 29.6663 | 1049.072 | 47.0604 | 0.044859 | 30
25.6148 | 29.7435 | 1049.211 | 47.0456 | 0.044839 | 30
25.6648 | 29.8731 | 1049.746 | 47.1259 | 0.044893 | 30
25.7148 | 29.9431 | 1050.336 | 47.167 | 0.044907 | 30
25.7648 | 30.0521 | 1050.704 | 47.1572 | 0.044882 | 30
25.8148 | 30.1473 | 1051.027 | 47.2493 | 0.044955 | 30
25.8648 | 30.2417 | 1051.825 | 46.9273 | 0.044615 | 30
25.9148 | 30.3361 | 1051.877 | 47.1391 | 0.044814 | 30
25.9648 | 30.4483 | 1052.372 | 47.1611 | 0.044814 | 30
26.0148 | 30.5394 | 1052.474 | 47.3018 | 0.044943 | 31
26.0648 | 30.6452 | 1053.225 | 47.1656 | 0.044782 | 31
26.1148 | 30.7301 | 1053.972 | 46.983 | 0.044577 | 31
26.1648 | 30.8252 | 1053.996 | 47.0327 | 0.044623 | 31
26.2148 | 30.9205 | 1054.356 | 47.1687 | 0.044737 | 31
26.265 | 31.0511 | 1054.907 | 47.0115 | 0.044565 | 31
26.315 | 31.1279 | 1055.376 | 47.1848 | 0.044709 | 31
26.365 | 31.2273 | 1055.756 | 47.1162 | 0.044628 | 31
26.415 | 31.3576 | 1056.154 | 47.0186 | 0.044519 | 31
26.465 | 31.4224 | 1056.246 | 47.2118 | 0.044698 | 31
26.515 | 31.5269 | 1056.789 | 47.1714 | 0.044637 | 32
26.565 | 31.641 | 1057.228 | 47.1601 | 0.044607 | 32
26.615 | 31.7163 | 1057.65 | 47.1256 | 0.044557 | 32
26.665 | 31.8355 | 1057.927 | 47.2116 | 0.044626 | 32
26.715 | 31.9359 | 1058.347 | 47.123 | 0.044525 | 32
26.765 | 31.9776 | 1058.497 | 47.1774 | 0.04457 | 32
26.815 | 32.1203 | 1058.941 | 47.0496 | 0.044431 | 32
26.865 | 32.2183 | 1059.187 | 47.2225 | 0.044584 | 32
26.915 | 32.3294 | 1059.415 | 47.2065 | 0.044559 | 32
26.965 | 32.419 | 1059.981 | 47.1501 | 0.044482 | 32
27.015 | 32.524 | 1060.092 | 47.1986 | 0.044523 | 33
27.065 | 32.6436 | 1060.456 | 47.1901 | 0.0445 | 33
27.115 | 32.7267 | 1060.878 | 47.3481 | 0.044631 | 33
27.165 | 32.8275 | 1061.045 | 47.0394 | 0.044333 | 33
27.215 | 32.9105 | 1061.368 | 47.2383 | 0.044507 | 33
27.265 | 32.9937 | 1061.524 | 47.4031 | 0.044656 | 33
27.315 | 33.138 | 1061.802 | 47.3122 | 0.044558 | 33
27.365 | 33.2238 | 1062.313 | 47.2915 | 0.044517 | 33
27.415 | 33.3125 | 1062.187 | 47.3224 | 0.044552 | 33
27.465 | 33.4363 | 1062.914 | 47.2119 | 0.044417 | 33
27.515 | 33.5095 | 1062.933 | 47.4503 | 0.044641 | 34
27.565 | 33.6219 | 1063.1 | 47.4768 | 0.044659 | 34
27.615 | 33.741 | 1063.629 | 47.3339 | 0.044502 | 34
27.665 | 33.7847 | 1063.395 | 47.4999 | 0.044668 | 34
27.715 | 33.9229 | 1064.084 | 47.2534 | 0.044408 | 34
27.765 | 34.033 | 1064.233 | 47.4421 | 0.044579 | 34
27.815 | 34.1114 | 1064.309 | 47.5155 | 0.044644 | 34
27.865 | 34.2519 | 1064.916 | 47.5033 | 0.044608 | 34
27.915 | 34.3344 | 1064.906 | 47.4985 | 0.044603 | 34
27.965 | 34.4292 | 1065.444 | 47.3835 | 0.044473 | 34
28.015 | 34.5227 | 1065.081 | 47.5919 | 0.044684 | 35
28.065 | 34.6667 | 1065.77 | 47.5089 | 0.044577 | 35
28.115 | 34.7433 | 1065.965 | 47.4356 | 0.0445 | 35
28.165 | 34.8182 | 1066.193 | 47.4509 | 0.044505 | 35
28.215 | 34.9323 | 1066.149 | 47.7189 | 0.044758 | 35
28.265 | 35.0195 | 1066.656 | 47.6154 | 0.04464 | 35
28.315 | 35.1311 | 1067.135 | 47.5871 | 0.044593 | 35
28.365 | 35.2081 | 1067.017 | 47.7668 | 0.044767 | 35
28.415 | 35.3167 | 1067.24 | 47.7563 | 0.044748 | 35
28.465 | 35.4095 | 1067.632 | 47.6395 | 0.044622 | 35
28.515 | 35.5351 | 1067.702 | 47.7178 | 0.044692 | 36
28.565 | 35.599 | 1068.009 | 47.663 | 0.044628 | 36
28.615 | 35.7182 | 1068.4 | 47.5142 | 0.044472 | 36
28.665 | 35.8171 | 1068.345 | 47.6977 | 0.044646 | 36
28.715 | 35.8736 | 1068.431 | 47.631 | 0.04458 | 36
28.7652 | 36.0259 | 1068.799 | 47.6953 | 0.044625 | 36
28.8152 | 36.1029 | 1069.114 | 47.5758 | 0.0445 | 36
28.8652 | 36.1986 | 1069.187 | 47.6292 | 0.044547 | 36
28.9152 | 36.2752 | 1069.244 | 47.7534 | 0.044661 | 36
28.9652 | 36.4186 | 1069.651 | 47.6156 | 0.044515 | 36
29.0152 | 36.51 | 1069.783 | 47.6739 | 0.044564 | 37
29.0652 | 36.5784 | 1069.818 | 47.7968 | 0.044678 | 37
29.1152 | 36.6998 | 1070.3 | 47.6575 | 0.044527 | 37
29.1652 | 36.8128 | 1070.474 | 47.6576 | 0.04452 | 37
29.2152 | 36.8953 | 1070.54 | 47.7634 | 0.044616 | 37
29.2652 | 37.0136 | 1070.662 | 47.8061 | 0.044651 | 37
29.3152 | 37.1078 | 1070.962 | 47.7697 | 0.044604 | 37
29.3652 | 37.1886 | 1070.901 | 47.7992 | 0.044635 | 37
29.4152 | 37.3358 | 1071.24 | 47.7198 | 0.044546 | 37
29.4652 | 37.4122 | 1071.178 | 47.6534 | 0.044487 | 37
29.5152 | 37.51 | 1071.189 | 47.6962 | 0.044526 | 38
29.5652 | 37.6141 | 1071.707 | 47.6527 | 0.044464 | 38
29.6152 | 37.7067 | 1071.975 | 47.5581 | 0.044365 | 38
29.6652 | 37.8285 | 1071.857 | 47.6608 | 0.044466 | 38
29.7152 | 37.8976 | 1071.748 | 47.9411 | 0.044732 | 38
29.7652 | 38.0358 | 1072.284 | 47.5483 | 0.044343 | 38
29.8152 | 38.1256 | 1072.405 | 47.7404 | 0.044517 | 38
29.8652 | 38.2157 | 1072.439 | 47.7201 | 0.044497 | 38
29.9152 | 38.3444 | 1072.554 | 47.6797 | 0.044454 | 38
29.9652 | 38.4235 | 1072.456 | 47.7933 | 0.044564 | 38
30.0152 | 38.5174 | 1073.061 | 47.5554 | 0.044318 | 39
30.0652 | 38.639 | 1072.87 | 47.71 | 0.044469 | 39
30.1152 | 38.7259 | 1073.169 | 47.7116 | 0.044459 | 39
30.1652 | 38.8108 | 1073.059 | 47.7822 | 0.044529 | 39
30.2152 | 38.9202 | 1073.35 | 47.7969 | 0.044531 | 39
30.2652 | 39.0322 | 1073.427 | 47.7329 | 0.044468 | 39
30.3152 | 39.1103 | 1073.175 | 47.8916 | 0.044626 | 39
30.3652 | 39.2278 | 1073.913 | 47.5251 | 0.044254 | 39
30.4152 | 39.3222 | 1073.749 | 47.6602 | 0.044387 | 39
30.4652 | 39.4016 | 1073.849 | 47.7134 | 0.044432 | 39
30.5152 | 39.5513 | 1073.918 | 47.7159 | 0.044432 | 40
30.5652 | 39.6309 | 1073.806 | 47.7937 | 0.044509 | 40
30.6152 | 39.7302 | 1073.85 | 47.6584 | 0.044381 | 40
30.6652 | 39.8341 | 1074.184 | 47.7022 | 0.044408 | 40
30.7152 | 39.92 | 1074.364 | 47.7225 | 0.044419 | 40
30.7652 | 40.0237 | 1074.189 | 47.7403 | 0.044443 | 40
30.8152 | 40.1185 | 1074.376 | 47.7498 | 0.044444 | 40
30.8652 | 40.2224 | 1074.551 | 47.6556 | 0.044349 | 40
30.9152 | 40.3131 | 1074.566 | 47.7332 | 0.044421 | 40
30.9652 | 40.428 | 1074.496 | 47.7847 | 0.044472 | 40
31.0152 | 40.523 | 1074.788 | 47.6847 | 0.044367 | 41
31.0652 | 40.5996 | 1074.708 | 47.8593 | 0.044532 | 41
31.1152 | 40.7261 | 1074.797 | 47.7883 | 0.044463 | 41
31.1652 | 40.8245 | 1074.592 | 47.8941 | 0.04457 | 41
31.2152 | 40.9281 | 1074.869 | 47.7069 | 0.044384 | 41
31.2653 | 41.0231 | 1074.811 | 47.8742 | 0.044542 | 41
31.3153 | 41.1377 | 1074.964 | 47.7922 | 0.044459 | 41
31.3653 | 41.2359 | 1074.828 | 47.7172 | 0.044395 | 41
31.4153 | 41.3153 | 1074.904 | 47.7065 | 0.044382 | 41
31.4653 | 41.4175 | 1074.958 | 47.9324 | 0.04459 | 41
31.5153 | 41.541 | 1075.076 | 47.7266 | 0.044394 | 42
31.5653 | 41.6242 | 1075 | 47.8118 | 0.044476 | 42
31.6153 | 41.7204 | 1075.068 | 47.8427 | 0.044502 | 42
31.6653 | 41.8251 | 1075.027 | 47.8094 | 0.044473 | 42
31.7153 | 41.9234 | 1075.185 | 47.7929 | 0.044451 | 42
31.7653 | 42.0307 | 1075.016 | 47.9603 | 0.044614 | 42
31.8153 | 42.1521 | 1075.118 | 47.7681 | 0.044431 | 42
31.8653 | 42.2358 | 1075.098 | 47.9935 | 0.044641 | 42
31.9153 | 42.3372 | 1075.249 | 47.7626 | 0.04442 | 42
31.9653 | 42.4366 | 1075.187 | 47.9941 | 0.044638 | 42
32.0153 | 42.5358 | 1075.079 | 47.9036 | 0.044558 | 43
32.0653 | 42.6547 | 1075.232 | 47.9865 | 0.044629 | 43
32.1153 | 42.7433 | 1075.297 | 48.0255 | 0.044663 | 43
32.1653 | 42.8394 | 1075.248 | 47.7703 | 0.044427 | 43
32.2153 | 42.9569 | 1075.008 | 48.101 | 0.044745 | 43
32.2653 | 43.0281 | 1075.171 | 48.0383 | 0.04468 | 43
32.3153 | 43.1398 | 1075.484 | 47.9692 | 0.044602 | 43
32.3653 | 43.2322 | 1075.136 | 47.9908 | 0.044637 | 43
32.4153 | 43.347 | 1074.996 | 48.0715 | 0.044718 | 43
32.4653 | 43.4373 | 1074.946 | 48.029 | 0.04468 | 43
32.5153 | 43.5225 | 1074.953 | 48.0521 | 0.044702 | 44
32.5653 | 43.6259 | 1075.1 | 48.0713 | 0.044713 | 44
32.6153 | 43.7405 | 1074.906 | 48.1037 | 0.044752 | 44
32.6653 | 43.826 | 1075.023 | 48.0017 | 0.044652 | 44
32.7153 | 43.9378 | 1074.91 | 48.1546 | 0.044799 | 44
32.7653 | 44.028 | 1074.714 | 48.0587 | 0.044718 | 44
32.8153 | 44.142 | 1075.013 | 47.8983 | 0.044556 | 44
32.8653 | 44.2204 | 1075.014 | 48.0803 | 0.044725 | 44
32.9153 | 44.3401 | 1074.743 | 48.1068 | 0.044761 | 44
32.9653 | 44.4239 | 1074.846 | 48.177 | 0.044822 | 44
33.0153 | 44.5384 | 1074.488 | 48.236 | 0.044892 | 45
33.0653 | 44.6503 | 1074.715 | 48.1414 | 0.044795 | 45
33.1153 | 44.7404 | 1074.688 | 48.2666 | 0.044912 | 45
33.1653 | 44.8295 | 1074.604 | 48.2746 | 0.044923 | 45
33.2153 | 44.9294 | 1074.536 | 48.2612 | 0.044914 | 45
33.2653 | 45.0194 | 1074.574 | 48.2442 | 0.044896 | 45
33.3153 | 45.1143 | 1074.264 | 48.3642 | 0.045021 | 45
33.3653 | 45.2263 | 1074.437 | 48.3987 | 0.045046 | 45
33.4153 | 45.3246 | 1074.267 | 48.4617 | 0.045111 | 45
33.4653 | 45.4296 | 1074.279 | 48.3221 | 0.044981 | 45
33.5153 | 45.5278 | 1074.068 | 48.4734 | 0.045131 | 46
33.5653 | 45.6448 | 1074.269 | 48.3384 | 0.044997 | 46
33.6153 | 45.7354 | 1073.991 | 48.4162 | 0.045081 | 46
33.6653 | 45.8352 | 1074.097 | 48.4939 | 0.045149 | 46
33.7153 | 45.9063 | 1074.06 | 48.5103 | 0.045165 | 46
33.7654 | 46.0257 | 1073.879 | 48.4764 | 0.045141 | 46
33.8155 | 46.1272 | 1073.744 | 48.5613 | 0.045226 | 46
33.8655 | 46.2281 | 1073.805 | 48.5293 | 0.045194 | 46
33.9155 | 46.3174 | 1073.674 | 48.5251 | 0.045195 | 46
33.9655 | 46.4314 | 1073.654 | 48.7086 | 0.045367 | 46
34.0155 | 46.5175 | 1073.513 | 48.7161 | 0.04538 | 47
34.0655 | 46.6563 | 1073.461 | 48.731 | 0.045396 | 47
34.1155 | 46.7423 | 1073.466 | 48.7727 | 0.045435 | 47
34.1655 | 46.8536 | 1073.124 | 48.6655 | 0.045349 | 47
34.2155 | 46.9377 | 1073.067 | 48.7245 | 0.045407 | 47
34.2655 | 47.0418 | 1073.276 | 48.7767 | 0.045447 | 47
34.3155 | 47.1332 | 1073.053 | 48.7581 | 0.045439 | 47
34.3655 | 47.2306 | 1073.212 | 48.9075 | 0.045571 | 47
34.4155 | 47.3181 | 1072.751 | 48.943 | 0.045624 | 47
34.4655 | 47.4152 | 1073.006 | 48.766 | 0.045448 | 47
34.5155 | 47.5075 | 1072.854 | 48.8927 | 0.045573 | 48
34.5655 | 47.6186 | 1072.54 | 48.8818 | 0.045576 | 48
34.6155 | 47.7246 | 1072.619 | 48.9947 | 0.045678 | 48
34.6655 | 47.8358 | 1072.503 | 49.1272 | 0.045806 | 48
34.7155 | 47.9447 | 1072.326 | 49.3248 | 0.045998 | 48
34.7655 | 48.0517 | 1072.364 | 48.9856 | 0.04568 | 48
34.8155 | 48.1253 | 1071.983 | 49.2602 | 0.045952 | 48
34.8655 | 48.2214 | 1072.492 | 49.0874 | 0.045769 | 48
34.9155 | 48.3251 | 1072.13 | 49.1361 | 0.04583 | 48
34.9655 | 48.422 | 1072.08 | 49.2163 | 0.045907 | 48
35.0155 | 48.5204 | 1071.419 | 49.5311 | 0.046229 | 49
35.0655 | 48.6292 | 1071.962 | 49.1497 | 0.04585 | 49
35.1155 | 48.6884 | 1071.837 | 49.4521 | 0.046138 | 49
35.1655 | 48.795 | 1071.737 | 49.4861 | 0.046174 | 49
35.2155 | 48.8995 | 1071.63 | 49.515 | 0.046205 | 49
35.2655 | 48.9855 | 1071.432 | 49.4233 | 0.046128 | 49
35.3155 | 49.0934 | 1071.201 | 49.5531 | 0.046259 | 49
35.3655 | 49.2078 | 1071.26 | 49.4798 | 0.046188 | 49
35.4155 | 49.313 | 1071.022 | 49.6235 | 0.046333 | 49
35.4655 | 49.4193 | 1071.058 | 49.6379 | 0.046345 | 49
35.5155 | 49.4982 | 1071.076 | 49.8022 | 0.046497 | 49
35.5655 | 49.6253 | 1071.108 | 49.4927 | 0.046207 | 50
35.6155 | 49.7126 | 1070.616 | 49.9348 | 0.046641 | 50
35.6655 | 49.8272 | 1070.829 | 49.7302 | 0.046441 | 50
35.7155 | 49.9162 | 1070.56 | 49.8549 | 0.046569 | 50
35.7655 | 50.0025 | 1070.512 | 49.8943 | 0.046608 | 50
35.8155 | 50.1039 | 1070.157 | 49.9478 | 0.046673 | 50
35.8655 | 50.2173 | 1070.103 | 50.0884 | 0.046807 | 50
35.9155 | 50.313 | 1069.986 | 50.1822 | 0.0469 | 50
35.9655 | 50.4207 | 1070.049 | 50.0385 | 0.046763 | 50
36.0155 | 50.4988 | 1069.605 | 50.1426 | 0.04688 | 50
36.0655 | 50.6135 | 1070.106 | 50.0587 | 0.046779 | 51
36.1155 | 50.7061 | 1069.721 | 50.2283 | 0.046955 | 51
36.1655 | 50.8062 | 1069.64 | 50.2926 | 0.047018 | 51
36.2155 | 50.9173 | 1069.427 | 50.4352 | 0.047161 | 51
36.2655 | 51.013 | 1069.546 | 50.3011 | 0.04703 | 51
36.3157 | 51.1011 | 1069.278 | 50.4467 | 0.047178 | 51
36.3657 | 51.2021 | 1069.319 | 50.5196 | 0.047245 | 51
36.4157 | 51.3194 | 1069.072 | 50.5388 | 0.047273 | 51
36.4657 | 51.4271 | 1068.529 | 50.8034 | 0.047545 | 51
36.5157 | 51.5347 | 1069.175 | 50.424 | 0.047162 | 52
36.5657 | 51.6156 | 1069.028 | 50.4372 | 0.04718 | 52
36.6157 | 51.7119 | 1068.747 | 50.7286 | 0.047465 | 52
36.6657 | 51.8119 | 1068.537 | 50.7757 | 0.047519 | 52
36.7157 | 51.9126 | 1068.538 | 50.7786 | 0.047522 | 52
36.7657 | 52.0259 | 1068.236 | 50.9182 | 0.047666 | 52
36.8157 | 52.124 | 1068.19 | 50.8919 | 0.047643 | 52
36.8657 | 52.2137 | 1068.08 | 51.054 | 0.0478 | 52
36.9157 | 52.331 | 1068.208 | 51.0678 | 0.047807 | 52
36.9657 | 52.4178 | 1067.956 | 51.0832 | 0.047833 | 52
37.0157 | 52.5356 | 1067.723 | 51.0935 | 0.047853 | 53
37.0657 | 52.6251 | 1067.761 | 51.1944 | 0.047946 | 53
37.1157 | 52.7251 | 1067.692 | 51.3675 | 0.048111 | 53
37.1657 | 52.8431 | 1067.46 | 51.08 | 0.047852 | 53
37.2157 | 52.932 | 1066.995 | 51.5419 | 0.048306 | 53
37.2657 | 53.0523 | 1067.343 | 51.4329 | 0.048188 | 53
37.3157 | 53.1289 | 1067.266 | 51.417 | 0.048176 | 53
37.3657 | 53.2398 | 1066.978 | 51.5283 | 0.048294 | 53
37.4157 | 53.3352 | 1067.183 | 51.564 | 0.048318 | 53
37.4657 | 53.4503 | 1066.648 | 51.6066 | 0.048382 | 53
37.5157 | 53.5497 | 1066.677 | 51.8382 | 0.048598 | 54
37.5657 | 53.6461 | 1066.422 | 51.768 | 0.048544 | 54
37.6157 | 53.7667 | 1066.453 | 51.8674 | 0.048635 | 54
37.6657 | 53.8635 | 1066.46 | 51.7962 | 0.048568 | 54
37.7157 | 53.9415 | 1066.369 | 51.9801 | 0.048745 | 54
37.7657 | 54.055 | 1066.628 | 51.7263 | 0.048495 | 54
37.8157 | 54.1306 | 1065.97 | 52.3451 | 0.049106 | 54
37.8657 | 54.2287 | 1065.883 | 52.0182 | 0.048803 | 54
37.9157 | 54.3184 | 1066.171 | 52.1773 | 0.048939 | 54
37.9657 | 54.3932 | 1065.82 | 52.1624 | 0.048941 | 54
38.0157 | 54.5167 | 1065.576 | 52.2871 | 0.049069 | 55
38.0657 | 54.6003 | 1065.658 | 52.3262 | 0.049102 | 55
38.1157 | 54.6916 | 1065.21 | 52.6602 | 0.049436 | 55
38.1657 | 54.8261 | 1065.671 | 52.4067 | 0.049177 | 55
38.2157 | 54.9039 | 1065.049 | 52.7181 | 0.049498 | 55
38.2657 | 55.0305 | 1065.418 | 52.5115 | 0.049287 | 55
38.3157 | 55.122 | 1064.467 | 52.6456 | 0.049457 | 55
38.3657 | 55.2311 | 1064.965 | 52.7314 | 0.049515 | 55
38.4157 | 55.3484 | 1064.706 | 52.648 | 0.049448 | 55
38.4657 | 55.4385 | 1064.718 | 52.9288 | 0.049712 | 55
38.5157 | 55.5334 | 1064.735 | 52.7324 | 0.049526 | 56
38.5657 | 55.6523 | 1064.578 | 52.9678 | 0.049755 | 56
38.6157 | 55.7444 | 1064.226 | 53.0267 | 0.049827 | 56
38.6657 | 55.8499 | 1063.908 | 53.2348 | 0.050037 | 56
38.7157 | 55.9638 | 1064.104 | 53.1749 | 0.049972 | 56
38.7657 | 56.0527 | 1063.821 | 53.2314 | 0.050038 | 56
38.8158 | 56.1659 | 1063.901 | 53.2957 | 0.050095 | 56
38.8658 | 56.2516 | 1063.869 | 53.0989 | 0.049911 | 56
38.9158 | 56.3725 | 1063.577 | 53.427 | 0.050233 | 56
38.9658 | 56.4286 | 1063.58 | 53.4101 | 0.050217 | 56
39.0158 | 56.5431 | 1063.597 | 53.4702 | 0.050273 | 57
39.0658 | 56.6353 | 1063.337 | 53.6074 | 0.050414 | 57
39.1158 | 56.731 | 1063.116 | 53.7207 | 0.050531 | 57
39.1658 | 56.838 | 1063.041 | 53.9039 | 0.050707 | 57
39.2158 | 56.914 | 1062.754 | 54.0198 | 0.05083 | 57
39.2658 | 57.0405 | 1062.839 | 53.8871 | 0.050701 | 57
39.3158 | 57.1109 | 1062.762 | 53.9131 | 0.050729 | 57
39.3658 | 57.2264 | 1062.449 | 54.0312 | 0.050855 | 57
39.4158 | 57.3006 | 1062.462 | 54.0904 | 0.05091 | 57
39.4658 | 57.4194 | 1062.456 | 53.976 | 0.050803 | 57
39.5158 | 57.5008 | 1061.885 | 54.4125 | 0.051241 | 58
39.5658 | 57.5942 | 1062.306 | 54.1836 | 0.051006 | 58
39.6158 | 57.7034 | 1061.862 | 54.4631 | 0.05129 | 58
39.6658 | 57.8041 | 1061.68 | 54.4594 | 0.051296 | 58
39.7158 | 57.9024 | 1061.55 | 54.6341 | 0.051466 | 58
39.7658 | 57.9951 | 1061.391 | 54.7638 | 0.051596 | 58
39.8158 | 58.1194 | 1061.366 | 54.5265 | 0.051374 | 58
39.8658 | 58.1976 | 1061.276 | 54.7416 | 0.051581 | 58
39.9158 | 58.295 | 1061.115 | 54.6917 | 0.051542 | 58
39.9658 | 58.3865 | 1060.873 | 55.029 | 0.051871 | 58
40.0158 | 58.5151 | 1060.754 | 54.872 | 0.051729 | 59
40.0658 | 58.6145 | 1060.596 | 55.1236 | 0.051974 | 59
40.1158 | 58.6952 | 1060.553 | 55.2436 | 0.052089 | 59
40.1658 | 58.805 | 1060.328 | 55.4111 | 0.052258 | 59
40.2158 | 58.9063 | 1060.181 | 55.4689 | 0.05232 | 59
40.2658 | 58.9981 | 1060.106 | 55.2733 | 0.052139 | 59
40.3158 | 59.0997 | 1059.812 | 55.5132 | 0.05238 | 59
40.3658 | 59.2 | 1059.913 | 55.7422 | 0.052591 | 59
40.4158 | 59.3151 | 1059.385 | 55.6662 | 0.052546 | 59
40.4658 | 59.4165 | 1059.428 | 55.7247 | 0.052599 | 59
40.5158 | 59.5053 | 1059.476 | 55.8033 | 0.052671 | 60
40.5658 | 59.6092 | 1059.173 | 56.0414 | 0.052911 | 60
40.6158 | 59.6959 | 1059.036 | 56.0706 | 0.052945 | 60
40.6658 | 59.778 | 1058.881 | 56.1694 | 0.053046 | 60
40.7158 | 59.8958 | 1058.704 | 56.3418 | 0.053218 | 60
40.7658 | 59.9964 | 1058.392 | 56.3584 | 0.053249 | 60
40.8158 | 60.0967 | 1058.424 | 56.2556 | 0.05315 | 60
40.8658 | 60.1873 | 1057.988 | 56.6878 | 0.053581 | 60
40.9158 | 60.3061 | 1057.751 | 56.5923 | 0.053503 | 60
40.9658 | 60.3634 | 1057.504 | 56.8239 | 0.053734 | 60
41.0158 | 60.4901 | 1057.508 | 56.8021 | 0.053713 | 60
41.0658 | 60.5936 | 1057.856 | 56.7147 | 0.053613 | 61
41.1158 | 60.6778 | 1057.301 | 57.034 | 0.053943 | 61
41.1658 | 60.7777 | 1056.528 | 57.3039 | 0.054238 | 61
41.2158 | 60.9017 | 1057.03 | 57.2296 | 0.054142 | 61
41.2658 | 61.0183 | 1056.346 | 57.6412 | 0.054567 | 61
41.3159 | 61.1108 | 1056.55 | 57.3908 | 0.054319 | 61
41.366 | 61.2093 | 1056.38 | 57.6027 | 0.054528 | 61
41.416 | 61.2986 | 1056.355 | 57.5414 | 0.054472 | 61
41.466 | 61.4032 | 1055.926 | 57.8102 | 0.054748 | 61
41.516 | 61.5175 | 1055.439 | 57.8121 | 0.054775 | 62
41.566 | 61.6114 | 1055.468 | 58.1304 | 0.055075 | 62
41.616 | 61.7132 | 1055.251 | 57.9812 | 0.054945 | 62
41.666 | 61.8169 | 1055.111 | 58.2005 | 0.055161 | 62
41.716 | 61.8921 | 1054.887 | 58.3169 | 0.055283 | 62
41.766 | 62.0429 | 1054.718 | 58.3565 | 0.055329 | 62
41.816 | 62.1106 | 1054.31 | 58.6559 | 0.055634 | 62
41.866 | 62.2232 | 1054.223 | 58.5813 | 0.055568 | 62
41.916 | 62.3269 | 1054.382 | 58.6886 | 0.055662 | 62
41.966 | 62.4199 | 1053.766 | 59.1044 | 0.056089 | 62
42.016 | 62.5239 | 1053.581 | 58.8761 | 0.055882 | 63
42.066 | 62.6072 | 1053.223 | 59.2429 | 0.056249 | 63
42.116 | 62.7209 | 1053.376 | 59.2297 | 0.056228 | 63
42.166 | 62.8291 | 1052.658 | 59.5319 | 0.056554 | 63
42.216 | 62.9176 | 1052.675 | 59.6003 | 0.056618 | 63
42.266 | 63.0234 | 1052.256 | 59.575 | 0.056616 | 63
42.316 | 63.1248 | 1052.027 | 59.93 | 0.056966 | 63
42.366 | 63.2183 | 1052.031 | 59.9096 | 0.056947 | 63
42.416 | 63.3152 | 1051.6 | 60.034 | 0.057088 | 63
42.466 | 63.4355 | 1051.403 | 60.3016 | 0.057353 | 63
42.516 | 63.5258 | 1050.883 | 60.4701 | 0.057542 | 64
42.566 | 63.6096 | 1050.846 | 60.6192 | 0.057686 | 64
42.616 | 63.7072 | 1050.657 | 60.5817 | 0.057661 | 64
42.666 | 63.7831 | 1050.032 | 60.7444 | 0.05785 | 64
42.716 | 63.8858 | 1049.829 | 60.9347 | 0.058042 | 64
42.766 | 64.0039 | 1049.73 | 61.0273 | 0.058136 | 64
42.816 | 64.1009 | 1048.993 | 61.5345 | 0.058661 | 64
42.866 | 64.217 | 1049.084 | 61.3499 | 0.058479 | 64
42.916 | 64.3171 | 1048.689 | 61.7312 | 0.058865 | 64
42.966 | 64.4105 | 1048.331 | 61.7633 | 0.058916 | 64
43.016 | 64.5154 | 1047.973 | 61.894 | 0.059061 | 65
43.066 | 64.6104 | 1047.715 | 62.1391 | 0.059309 | 65
43.116 | 64.7315 | 1047.311 | 62.1495 | 0.059342 | 65
43.166 | 64.802 | 1047.01 | 62.4285 | 0.059626 | 65
43.216 | 64.911 | 1046.655 | 62.4011 | 0.05962 | 65
43.266 | 65.001 | 1046.232 | 62.8046 | 0.060029 | 65
43.316 | 65.1071 | 1046.118 | 62.8241 | 0.060055 | 65
43.366 | 65.2081 | 1045.686 | 63.0071 | 0.060254 | 65
43.416 | 65.3101 | 1045.115 | 63.234 | 0.060504 | 65
43.466 | 65.4111 | 1044.904 | 63.3262 | 0.060605 | 65
43.516 | 65.5142 | 1044.324 | 63.4853 | 0.060791 | 66
43.566 | 65.6126 | 1044.128 | 63.5238 | 0.060839 | 66
43.616 | 65.6981 | 1043.526 | 64.1386 | 0.061463 | 66
43.666 | 65.823 | 1043.406 | 64.0776 | 0.061412 | 66
43.716 | 65.9309 | 1042.701 | 64.362 | 0.061726 | 66
43.766 | 66.0167 | 1042.38 | 64.5964 | 0.06197 | 66
43.8161 | 66.125 | 1041.966 | 64.5786 | 0.061978 | 66
43.8662 | 66.2189 | 1041.307 | 64.8393 | 0.062267 | 66
43.9162 | 66.3238 | 1041.116 | 64.9726 | 0.062407 | 66
43.9662 | 66.4213 | 1040.6 | 65.2706 | 0.062724 | 66
44.0162 | 66.5162 | 1040.069 | 65.495 | 0.062972 | 67
44.0662 | 66.609 | 1039.791 | 65.5423 | 0.063034 | 67
44.1162 | 66.7076 | 1039.144 | 65.9107 | 0.063428 | 67
44.1662 | 66.8057 | 1038.366 | 66.2106 | 0.063764 | 67
44.2162 | 66.8983 | 1038.024 | 66.2651 | 0.063838 | 67
44.2662 | 66.9834 | 1037.585 | 66.4125 | 0.064007 | 67
44.3162 | 67.0959 | 1036.908 | 66.8056 | 0.064428 | 67
44.3662 | 67.2009 | 1036.484 | 66.9288 | 0.064573 | 67
44.4162 | 67.297 | 1035.656 | 67.2634 | 0.064948 | 67
44.4662 | 67.3842 | 1035.139 | 67.5013 | 0.06521 | 67
44.5162 | 67.5101 | 1035.003 | 67.6313 | 0.065344 | 68
44.5662 | 67.584 | 1033.568 | 68.1629 | 0.065949 | 68
44.6162 | 67.6774 | 1033.627 | 68.0307 | 0.065817 | 68
44.6662 | 67.7865 | 1032.644 | 68.3844 | 0.066223 | 68
44.7162 | 67.8865 | 1031.792 | 68.7071 | 0.06659 | 68
44.7662 | 67.9751 | 1031.302 | 69.0225 | 0.066928 | 68
44.8162 | 68.0885 | 1030.493 | 69.2187 | 0.06717 | 68
44.8662 | 68.1896 | 1029.92 | 69.563 | 0.067542 | 68
44.9162 | 68.2961 | 1029.447 | 69.6153 | 0.067624 | 68
44.9662 | 68.3836 | 1028.548 | 69.9928 | 0.06805 | 68
45.0162 | 68.4815 | 1027.77 | 70.4089 | 0.068506 | 68
45.0662 | 68.5901 | 1026.905 | 70.6937 | 0.068842 | 69
45.1162 | 68.6812 | 1026.104 | 70.7803 | 0.06898 | 69
45.1662 | 68.7907 | 1025.574 | 71.1491 | 0.069375 | 69
45.2162 | 68.8927 | 1024.607 | 71.5672 | 0.069848 | 69
45.2662 | 68.9769 | 1023.883 | 71.7517 | 0.070078 | 69
45.3162 | 69.0916 | 1023.073 | 72.0619 | 0.070437 | 69
45.3662 | 69.1947 | 1021.953 | 72.3915 | 0.070836 | 69
45.4162 | 69.2887 | 1021.22 | 72.691 | 0.071181 | 69
45.4662 | 69.4019 | 1020.513 | 73.0398 | 0.071572 | 69
45.5162 | 69.5178 | 1019.618 | 73.4343 | 0.072021 | 70
45.5662 | 69.5959 | 1018.642 | 73.6728 | 0.072325 | 70
45.6162 | 69.7064 | 1017.66 | 73.9295 | 0.072647 | 70
45.6662 | 69.8073 | 1016.621 | 74.3727 | 0.073157 | 70
45.7162 | 69.913 | 1016.026 | 74.4924 | 0.073317 | 70
45.7662 | 70.0063 | 1014.843 | 75.0719 | 0.073974 | 70
45.8162 | 70.0918 | 1013.9 | 75.3717 | 0.074338 | 70
45.8662 | 70.2103 | 1012.81 | 75.7514 | 0.074793 | 70
45.9162 | 70.291 | 1011.692 | 76.0797 | 0.0752 | 70
45.9662 | 70.3954 | 1010.659 | 76.4492 | 0.075643 | 70
46.0162 | 70.4948 | 1009.382 | 76.8351 | 0.076121 | 70
46.0662 | 70.5939 | 1008.494 | 77.3169 | 0.076666 | 71
46.1162 | 70.7007 | 1007.211 | 77.7138 | 0.077157 | 71
46.1662 | 70.8074 | 1006.003 | 78.1381 | 0.077672 | 71
46.2162 | 70.9051 | 1004.804 | 78.4604 | 0.078085 | 71
46.2662 | 71.0005 | 1003.676 | 78.9357 | 0.078647 | 71
46.3162 | 71.0883 | 1002.508 | 79.2767 | 0.079078 | 71
46.3663 | 71.2018 | 1001.134 | 79.8001 | 0.07971 | 71
46.4163 | 71.298 | 999.693 | 80.3391 | 0.080364 | 71
46.4663 | 71.3892 | 998.5382 | 80.7396 | 0.080858 | 71
46.5163 | 71.4769 | 997.1318 | 81.1533 | 0.081387 | 71
46.5663 | 71.5869 | 995.8619 | 81.5858 | 0.081925 | 72
46.6163 | 71.6942 | 994.4351 | 82.2382 | 0.082698 | 72
46.6663 | 71.7734 | 992.9332 | 82.6527 | 0.083241 | 72
46.7163 | 71.8798 | 991.3209 | 83.095 | 0.083822 | 72
46.7663 | 71.9867 | 989.9344 | 83.7376 | 0.084589 | 72
46.8163 | 72.1038 | 988.1351 | 84.2104 | 0.085222 | 72
46.8663 | 72.2084 | 986.5058 | 84.6754 | 0.085834 | 72
46.9163 | 72.289 | 985.1001 | 85.2969 | 0.086587 | 72
46.9663 | 72.3869 | 983.432 | 85.7374 | 0.087182 | 72
47.0163 | 72.4866 | 981.7955 | 86.3884 | 0.08799 | 72
47.0663 | 72.5819 | 980.0068 | 86.9736 | 0.088748 | 73
47.1163 | 72.6862 | 978.109 | 87.4436 | 0.089401 | 73
47.1663 | 72.7925 | 976.2962 | 88.1194 | 0.090259 | 73
47.2163 | 72.9019 | 974.4305 | 88.7254 | 0.091054 | 73
47.2663 | 72.9864 | 972.4772 | 89.5101 | 0.092043 | 73
47.3163 | 73.0964 | 970.7894 | 90.0112 | 0.09272 | 73
47.3663 | 73.1814 | 968.564 | 90.7247 | 0.093669 | 73
47.4163 | 73.2902 | 966.8087 | 91.2957 | 0.09443 | 73
47.4663 | 73.4032 | 964.4156 | 91.9712 | 0.095365 | 73
47.5163 | 73.4732 | 962.4281 | 92.7922 | 0.096415 | 73
47.5663 | 73.6141 | 960.2509 | 93.4486 | 0.097317 | 74
47.6163 | 73.6827 | 957.9795 | 94.2417 | 0.098375 | 74
47.6663 | 73.8114 | 955.8209 | 94.7623 | 0.099142 | 74
47.7163 | 73.8925 | 953.3174 | 95.6647 | 0.10035 | 74
47.7663 | 73.9924 | 951.0908 | 96.3472 | 0.1013 | 74
47.8163 | 74.0697 | 948.5847 | 97.2146 | 0.10248 | 74
47.8663 | 74.1858 | 946.0736 | 98.0235 | 0.10361 | 74
47.9163 | 74.2889 | 943.2507 | 99.0141 | 0.10497 | 74
47.9663 | 74.4168 | 940.9996 | 99.6524 | 0.1059 | 74
48.0163 | 74.4896 | 938.2481 | 100.6506 | 0.10727 | 74
48.0663 | 74.6011 | 935.5937 | 101.4629 | 0.10845 | 75
48.1163 | 74.6984 | 932.6703 | 102.418 | 0.10981 | 75
48.1663 | 74.809 | 929.8746 | 103.2898 | 0.11108 | 75
48.2163 | 74.8905 | 927.0247 | 104.342 | 0.11256 | 75
48.2663 | 75.0005 | 923.7871 | 105.2894 | 0.11398 | 75
48.3163 | 75.1139 | 920.7618 | 106.2338 | 0.11538 | 75
48.3663 | 75.1996 | 917.8359 | 107.108 | 0.1167 | 75
48.4163 | 75.3042 | 914.4197 | 108.3101 | 0.11845 | 75
48.4663 | 75.4055 | 911.5295 | 109.1797 | 0.11978 | 75
48.5163 | 75.5245 | 907.8794 | 110.335 | 0.12153 | 76
48.5663 | 75.6027 | 904.4256 | 111.3742 | 0.12314 | 76
48.6163 | 75.7152 | 901.0409 | 112.5307 | 0.12489 | 76
48.6663 | 75.8092 | 897.4609 | 113.6443 | 0.12663 | 76
48.7163 | 75.9157 | 894.0614 | 114.7147 | 0.12831 | 76
48.7663 | 76.0105 | 889.989 | 115.9093 | 0.13024 | 76
48.8163 | 76.1047 | 886.3601 | 117.1876 | 0.13221 | 76
48.8664 | 76.2158 | 882.3526 | 118.3168 | 0.13409 | 76
48.9165 | 76.3101 | 878.3097 | 119.6375 | 0.13621 | 76
48.9665 | 76.4029 | 874.295 | 120.8995 | 0.13828 | 76
49.0165 | 76.5164 | 870.1078 | 122.1084 | 0.14034 | 77
49.0665 | 76.6135 | 865.762 | 123.5105 | 0.14266 | 77
49.1165 | 76.6975 | 861.341 | 124.8603 | 0.14496 | 77
49.1665 | 76.8137 | 856.979 | 126.2302 | 0.1473 | 77
49.2165 | 76.9128 | 852.3225 | 127.6551 | 0.14977 | 77
49.2665 | 77.0108 | 847.8204 | 128.9695 | 0.15212 | 77
49.3165 | 77.111 | 843.0953 | 130.4051 | 0.15467 | 77
49.3665 | 77.2305 | 838.1769 | 131.7784 | 0.15722 | 77
49.4165 | 77.3008 | 833.2079 | 133.2227 | 0.15989 | 77
49.4665 | 77.4283 | 828.0416 | 134.8188 | 0.16282 | 77
49.5165 | 77.518 | 822.9316 | 136.347 | 0.16568 | 78
49.5665 | 77.6049 | 817.759 | 137.8496 | 0.16857 | 78
49.6165 | 77.7199 | 812.1626 | 139.41 | 0.17165 | 78
49.6665 | 77.8297 | 806.8324 | 140.8825 | 0.17461 | 78
49.7165 | 77.9175 | 801.141 | 142.6042 | 0.178 | 78
49.7665 | 78.0073 | 795.4418 | 143.9837 | 0.18101 | 78
49.8165 | 78.108 | 789.6626 | 145.5617 | 0.18433 | 78
49.8665 | 78.2192 | 783.4932 | 147.2779 | 0.18798 | 78
49.9165 | 78.299 | 777.6032 | 148.9904 | 0.1916 | 78
49.9665 | 78.4163 | 771.071 | 150.6005 | 0.19531 | 78
50.0165 | 78.4803 | 764.8086 | 152.125 | 0.19891 | 78
50.0665 | 78.6222 | 758.5682 | 153.8846 | 0.20286 | 79
50.1165 | 78.7107 | 751.8226 | 155.5339 | 0.20688 | 79
50.1665 | 78.7986 | 745.1982 | 157.2103 | 0.21096 | 79
50.2165 | 78.8871 | 738.471 | 158.7602 | 0.21499 | 79
50.2665 | 79.012 | 731.3898 | 160.4069 | 0.21932 | 79
50.3165 | 79.1086 | 724.2778 | 162.1635 | 0.2239 | 79
50.3665 | 79.1894 | 717.0474 | 163.7188 | 0.22832 | 79
50.4165 | 79.2967 | 709.6335 | 165.3772 | 0.23305 | 79
50.4665 | 79.4091 | 702.2024 | 166.918 | 0.23771 | 79
50.5165 | 79.5032 | 694.4305 | 168.5635 | 0.24274 | 80
50.5665 | 79.5606 | 686.9056 | 170.1204 | 0.24766 | 80
50.6165 | 79.7104 | 678.832 | 171.5603 | 0.25273 | 80
50.6665 | 79.7869 | 670.9438 | 173.1405 | 0.25806 | 80
50.7165 | 79.9075 | 662.9448 | 174.6632 | 0.26347 | 80
50.7665 | 80.0043 | 654.7095 | 176.1857 | 0.26911 | 80
50.8165 | 80.1051 | 646.6866 | 177.533 | 0.27453 | 80
50.8665 | 80.2148 | 638.3934 | 178.9045 | 0.28024 | 80
50.9165 | 80.3087 | 630.0856 | 180.078 | 0.2858 | 80
50.9665 | 80.4164 | 621.3262 | 181.373 | 0.29191 | 80
51.0165 | 80.5003 | 612.9574 | 182.5288 | 0.29778 | 81
51.0665 | 80.6154 | 604.0237 | 183.6912 | 0.30411 | 81
51.1165 | 80.6967 | 595.2938 | 184.8286 | 0.31048 | 81
51.1665 | 80.8138 | 586.344 | 185.8206 | 0.31691 | 81
51.2165 | 80.9118 | 577.2934 | 186.7977 | 0.32358 | 81
51.2665 | 81.008 | 568.3516 | 187.6496 | 0.33016 | 81
51.3165 | 81.1133 | 559.2515 | 188.427 | 0.33693 | 81
51.3666 | 81.2031 | 550.0499 | 189.1843 | 0.34394 | 81
51.4167 | 81.2711 | 540.996 | 189.8338 | 0.3509 | 81
51.4667 | 81.3906 | 531.6042 | 190.3388 | 0.35805 | 81
51.5167 | 81.5075 | 522.1128 | 190.7431 | 0.36533 | 82
51.5667 | 81.5984 | 512.7588 | 191.1625 | 0.37281 | 82
51.6167 | 81.698 | 503.6446 | 191.4467 | 0.38012 | 82
51.6667 | 81.7942 | 494.3046 | 191.6726 | 0.38776 | 82
51.7167 | 81.9115 | 484.8888 | 191.6689 | 0.39528 | 82
51.7667 | 81.9948 | 475.7175 | 191.7395 | 0.40305 | 82
51.8167 | 82.1324 | 466.2572 | 191.6343 | 0.41101 | 82
51.8667 | 82.2033 | 456.9306 | 191.311 | 0.41869 | 82
51.9167 | 82.3297 | 447.8158 | 191.0875 | 0.42671 | 82
51.9667 | 82.3965 | 438.5446 | 190.5765 | 0.43457 | 82
52.0167 | 82.5144 | 429.223 | 190.0231 | 0.44271 | 83
52.0667 | 82.6007 | 419.9616 | 189.2864 | 0.45072 | 83
52.1167 | 82.7064 | 410.743 | 188.4957 | 0.45891 | 83
52.1667 | 82.8052 | 401.7093 | 187.6259 | 0.46707 | 83
52.2167 | 82.9172 | 392.5437 | 186.6176 | 0.47541 | 83
52.2667 | 83.0228 | 383.5602 | 185.5433 | 0.48374 | 83
52.3167 | 83.0901 | 374.6387 | 184.3481 | 0.49207 | 83
52.3667 | 83.1933 | 365.6582 | 183.0198 | 0.50052 | 83
52.4167 | 83.2778 | 356.985 | 181.638 | 0.50881 | 83
52.4667 | 83.4037 | 347.9994 | 179.9985 | 0.51724 | 83
52.5167 | 83.4971 | 339.5772 | 178.3576 | 0.52523 | 83
52.5667 | 83.5818 | 331.2085 | 176.8006 | 0.5338 | 84
52.6167 | 83.6921 | 322.9463 | 175.1327 | 0.5423 | 84
52.6667 | 83.8066 | 314.7336 | 173.2266 | 0.55039 | 84
52.7167 | 83.8805 | 306.8319 | 171.3853 | 0.55856 | 84
52.7667 | 83.9998 | 298.7574 | 169.2903 | 0.56665 | 84
52.8167 | 84.0769 | 290.96 | 167.2622 | 0.57486 | 84
52.8667 | 84.1881 | 283.2842 | 165.116 | 0.58286 | 84
52.9167 | 84.3076 | 275.6396 | 162.9238 | 0.59108 | 84
52.9667 | 84.3955 | 268.4804 | 160.7272 | 0.59866 | 84
53.0167 | 84.5101 | 261.2468 | 158.4518 | 0.60652 | 85
53.0667 | 84.5784 | 254.301 | 156.1538 | 0.61405 | 85
53.1167 | 84.6962 | 247.3364 | 153.6832 | 0.62135 | 85
53.1667 | 84.7807 | 240.5036 | 151.2702 | 0.62897 | 85
53.2167 | 84.8969 | 233.7592 | 148.7222 | 0.63622 | 85
53.2667 | 84.9907 | 227.3998 | 146.2835 | 0.64329 | 85
53.3167 | 85.1113 | 221.0252 | 143.7139 | 0.65022 | 85
53.3667 | 85.1807 | 215.0557 | 141.2181 | 0.65666 | 85
53.4167 | 85.3016 | 208.8261 | 138.6105 | 0.66376 | 85
53.4667 | 85.3926 | 203.2073 | 136.0824 | 0.66967 | 85
53.5167 | 85.4898 | 197.5856 | 133.5352 | 0.67583 | 85
53.5667 | 85.6038 | 192.0595 | 130.9866 | 0.68201 | 86
53.6167 | 85.6927 | 186.766 | 128.4479 | 0.68775 | 86
53.6667 | 85.7801 | 181.6154 | 125.9332 | 0.69341 | 86
53.7167 | 85.9168 | 176.472 | 123.2369 | 0.69834 | 86
53.7667 | 86.0026 | 171.7186 | 120.8006 | 0.70348 | 86
53.8167 | 86.1079 | 166.9655 | 118.3284 | 0.7087 | 86
53.8667 | 86.2178 | 162.305 | 115.7567 | 0.7132 | 86
53.9168 | 86.3048 | 158.0037 | 113.355 | 0.71742 | 86
53.9668 | 86.4071 | 153.6666 | 110.8781 | 0.72155 | 86
54.0168 | 86.52 | 149.3482 | 108.4017 | 0.72583 | 87
54.0668 | 86.6069 | 145.4478 | 106.0601 | 0.7292 | 87
54.1168 | 86.6876 | 141.4992 | 103.6989 | 0.73286 | 87
54.1668 | 86.8068 | 137.5679 | 101.2189 | 0.73577 | 87
54.2168 | 86.9227 | 133.9285 | 98.9282 | 0.73866 | 87
54.2668 | 87.0172 | 130.5275 | 96.745 | 0.74118 | 87
54.3168 | 87.1023 | 127.0515 | 94.508 | 0.74386 | 87
54.3668 | 87.2228 | 123.6767 | 92.246 | 0.74586 | 87
54.4168 | 87.3046 | 120.4539 | 90.044 | 0.74754 | 87
54.4668 | 87.4146 | 117.3951 | 87.9479 | 0.74916 | 87
54.5168 | 87.5329 | 114.3259 | 85.7919 | 0.75041 | 88
54.5668 | 87.6213 | 111.4932 | 83.7904 | 0.75153 | 88
54.6168 | 87.7181 | 108.6351 | 81.727 | 0.75231 | 88
54.6668 | 87.817 | 105.9153 | 79.7788 | 0.75323 | 88
54.7168 | 87.9082 | 103.3197 | 77.8189 | 0.75319 | 88
54.7668 | 87.9891 | 100.747 | 75.8783 | 0.75316 | 88
54.8168 | 88.0874 | 98.2024 | 73.9899 | 0.75344 | 88
54.8668 | 88.2182 | 95.8479 | 72.0884 | 0.75211 | 88
54.9168 | 88.3068 | 93.5934 | 70.3595 | 0.75176 | 88
54.9668 | 88.3956 | 91.3052 | 68.5776 | 0.75108 | 88
55.0168 | 88.4958 | 89.176 | 66.8556 | 0.7497 | 88
55.0668 | 88.5868 | 87.0736 | 65.1057 | 0.74771 | 89
55.1168 | 88.6977 | 85.0154 | 63.4377 | 0.74619 | 89
55.1668 | 88.812 | 83.1617 | 61.8647 | 0.74391 | 89
55.2168 | 88.8876 | 81.2528 | 60.3147 | 0.74231 | 89
55.2668 | 89.0115 | 79.4045 | 58.7573 | 0.73998 | 89
55.3168 | 89.106 | 77.6998 | 57.3098 | 0.73758 | 89
55.3668 | 89.2251 | 76.0322 | 55.8657 | 0.73476 | 89
55.4168 | 89.3243 | 74.4369 | 54.4964 | 0.73212 | 89
55.4668 | 89.4085 | 72.8502 | 53.1189 | 0.72915 | 89
55.5168 | 89.5219 | 71.334 | 51.787 | 0.72598 | 90
55.5668 | 89.6191 | 69.905 | 50.464 | 0.72189 | 90
55.6168 | 89.7366 | 68.4855 | 49.1967 | 0.71835 | 90
55.6668 | 89.813 | 67.1218 | 47.9541 | 0.71443 | 90
55.7168 | 89.948 | 65.7756 | 46.7407 | 0.71061 | 90
55.7668 | 90.0334 | 64.5314 | 45.6088 | 0.70677 | 90
55.8168 | 90.1349 | 63.2729 | 44.4527 | 0.70255 | 90
55.8668 | 90.2272 | 62.0656 | 43.3552 | 0.69854 | 90
55.9168 | 90.3288 | 60.9367 | 42.2758 | 0.69377 | 90
55.9668 | 90.4113 | 59.8316 | 41.1909 | 0.68845 | 90
56.0168 | 90.5096 | 58.7163 | 40.149 | 0.68378 | 91
56.0668 | 90.6057 | 57.6421 | 39.1487 | 0.67917 | 91
56.1168 | 90.7274 | 56.6058 | 38.1733 | 0.67437 | 91
56.1668 | 90.8368 | 55.6486 | 37.212 | 0.6687 | 91
56.2168 | 90.9292 | 54.6845 | 36.2929 | 0.66368 | 91
56.2668 | 91.0249 | 53.7907 | 35.4065 | 0.65823 | 91
56.3168 | 91.1302 | 52.9024 | 34.55 | 0.65309 | 91
56.3668 | 91.232 | 52.0592 | 33.7037 | 0.64741 | 91
56.417 | 91.3007 | 51.1859 | 32.8643 | 0.64206 | 91
56.467 | 91.4075 | 50.3872 | 32.0721 | 0.63651 | 91
56.517 | 91.4946 | 49.5866 | 31.2632 | 0.63048 | 91
56.567 | 91.5934 | 48.8013 | 30.4702 | 0.62437 | 92
56.617 | 91.71 | 47.9907 | 29.6914 | 0.61869 | 92
56.667 | 91.8049 | 47.36 | 29.0224 | 0.6128 | 92
56.717 | 91.9303 | 46.6296 | 28.2937 | 0.60677 | 92
56.767 | 91.9859 | 45.9909 | 27.61 | 0.60034 | 92
56.817 | 92.1257 | 45.3038 | 26.939 | 0.59463 | 92
56.867 | 92.1784 | 44.6769 | 26.3008 | 0.58869 | 92
56.917 | 92.3087 | 44.0698 | 25.6417 | 0.58184 | 92
56.967 | 92.3902 | 43.4653 | 25.0235 | 0.57571 | 92
57.017 | 92.4916 | 42.8602 | 24.4192 | 0.56974 | 92
57.067 | 92.6125 | 42.2979 | 23.8507 | 0.56387 | 93
57.117 | 92.6876 | 41.767 | 23.3005 | 0.55787 | 93
57.167 | 92.7898 | 41.2372 | 22.7165 | 0.55087 | 93
57.217 | 92.8888 | 40.7363 | 22.1735 | 0.54432 | 93
57.267 | 92.9968 | 40.2346 | 21.6383 | 0.5378 | 93
57.317 | 93.1067 | 39.7393 | 21.1455 | 0.53211 | 93
57.367 | 93.2164 | 39.2691 | 20.6465 | 0.52577 | 93
57.417 | 93.3294 | 38.8118 | 20.1873 | 0.52013 | 93
57.467 | 93.3911 | 38.3832 | 19.7265 | 0.51394 | 93
57.517 | 93.518 | 37.9265 | 19.2448 | 0.50742 | 94
57.567 | 93.6117 | 37.5451 | 18.8206 | 0.50128 | 94
57.617 | 93.7246 | 37.1027 | 18.3768 | 0.49529 | 94
57.667 | 93.816 | 36.7346 | 17.9807 | 0.48948 | 94
57.717 | 93.9282 | 36.3803 | 17.5786 | 0.48319 | 94
57.767 | 94.0255 | 35.9907 | 17.1678 | 0.47701 | 94
57.817 | 94.1231 | 35.6167 | 16.8043 | 0.47181 | 94
57.867 | 94.2336 | 35.2596 | 16.4195 | 0.46568 | 94
57.917 | 94.3298 | 34.9408 | 16.073 | 0.46001 | 94
57.967 | 94.4046 | 34.5925 | 15.6912 | 0.4536 | 94
58.017 | 94.5213 | 34.2959 | 15.3385 | 0.44724 | 95
58.067 | 94.6178 | 33.9612 | 15.0088 | 0.44194 | 95
58.117 | 94.7122 | 33.6275 | 14.6741 | 0.43637 | 95
58.167 | 94.8154 | 33.3434 | 14.3598 | 0.43066 | 95
58.217 | 94.8985 | 33.0406 | 14.0227 | 0.42441 | 95
58.267 | 95.0048 | 32.7754 | 13.729 | 0.41888 | 95
58.317 | 95.0872 | 32.4883 | 13.4176 | 0.413 | 95
58.367 | 95.185 | 32.249 | 13.1467 | 0.40766 | 95
58.417 | 95.2759 | 31.8863 | 12.8011 | 0.40146 | 95
58.467 | 95.3879 | 31.7112 | 12.5542 | 0.39589 | 95
58.517 | 95.4897 | 31.4497 | 12.2692 | 0.39012 | 95
58.567 | 95.5913 | 31.2038 | 12.0366 | 0.38574 | 96
58.617 | 95.673 | 30.9467 | 11.7582 | 0.37995 | 96
58.667 | 95.7873 | 30.7302 | 11.5081 | 0.37449 | 96
58.717 | 95.8885 | 30.4876 | 11.2704 | 0.36967 | 96
58.767 | 95.9803 | 30.2924 | 11.0397 | 0.36444 | 96
58.817 | 96.0862 | 30.0732 | 10.7845 | 0.35861 | 96
58.867 | 96.1782 | 29.8702 | 10.5628 | 0.35362 | 96
58.9172 | 96.2863 | 29.6553 | 10.3356 | 0.34853 | 96
58.9672 | 96.3889 | 29.4767 | 10.1051 | 0.34281 | 96
59.0172 | 96.4736 | 29.2665 | 9.8872 | 0.33783 | 96
59.0672 | 96.5964 | 29.0788 | 9.6945 | 0.33339 | 97
59.1172 | 96.6851 | 28.9037 | 9.4969 | 0.32857 | 97
59.1672 | 96.8062 | 28.7125 | 9.283 | 0.32331 | 97
59.2172 | 96.8984 | 28.5459 | 9.1049 | 0.31896 | 97
59.2672 | 97.0014 | 28.4092 | 8.9335 | 0.31446 | 97
59.3172 | 97.0918 | 28.1796 | 8.7515 | 0.31056 | 97
59.3672 | 97.2192 | 28.0511 | 8.5557 | 0.30501 | 97
59.4172 | 97.3128 | 27.9123 | 8.3912 | 0.30063 | 97
59.4672 | 97.4369 | 27.7061 | 8.2196 | 0.29667 | 97
59.5172 | 97.5301 | 27.5825 | 8.0541 | 0.292 | 98
59.5672 | 97.617 | 27.4424 | 7.8855 | 0.28735 | 98
59.6172 | 97.7204 | 27.2803 | 7.7416 | 0.28378 | 98
59.6672 | 97.8132 | 27.1548 | 7.5685 | 0.27872 | 98
59.7172 | 97.9016 | 27.0368 | 7.4363 | 0.27504 | 98
59.7672 | 97.9962 | 26.9181 | 7.2864 | 0.27069 | 98
59.8172 | 98.1174 | 26.7652 | 7.147 | 0.26703 | 98
59.8672 | 98.2197 | 26.6559 | 7.0178 | 0.26327 | 98
59.9172 | 98.3136 | 26.5212 | 6.8641 | 0.25881 | 98
59.9672 | 98.4179 | 26.3981 | 6.7334 | 0.25507 | 98
60.0172 | 98.5138 | 26.2919 | 6.6002 | 0.25104 | 99
60.0672 | 98.6078 | 26.1635 | 6.4773 | 0.24757 | 99
60.1172 | 98.7131 | 26.0603 | 6.3504 | 0.24368 | 99
60.1672 | 98.8244 | 25.9656 | 6.229 | 0.2399 | 99
60.2172 | 98.9163 | 25.8565 | 6.094 | 0.23569 | 99
60.2672 | 98.9937 | 25.7302 | 5.9914 | 0.23285 | 99
60.3172 | 99.1048 | 25.6702 | 5.8874 | 0.22935 | 99
60.3672 | 99.187 | 25.5374 | 5.7852 | 0.22654 | 99
60.4172 | 99.2955 | 25.4477 | 5.6532 | 0.22215 | 99
60.4672 | 99.4036 | 25.3559 | 5.562 | 0.21936 | 99
60.5172 | 99.4902 | 25.2634 | 5.4504 | 0.21574 | 99
60.5672 | 99.6161 | 25.1534 | 5.3823 | 0.21398 | 100
60.6172 | 99.7131 | 25.1107 | 5.2531 | 0.2092 | 100
60.6672 | 99.8084 | 25.0011 | 5.1737 | 0.20694 | 100
60.7172 | 99.8969 | 24.9307 | 5.0699 | 0.20336 | 100
60.7672 | 100.0126 | 24.8493 | 4.9744 | 0.20018 | 100
60.8172 | 100.1163 | 24.7407 | 4.8742 | 0.19701 | 100
60.8672 | 100.2043 | 24.6967 | 4.8152 | 0.19498 | 100
60.9172 | 100.3336 | 24.5876 | 4.7196 | 0.19195 | 100
60.9672 | 100.4145 | 24.5165 | 4.6485 | 0.18961 | 100
61.0172 | 100.5291 | 24.462 | 4.5632 | 0.18654 | 101
61.0672 | 100.5847 | 24.3838 | 4.488 | 0.18406 | 101
61.1172 | 100.7215 | 24.3047 | 4.4062 | 0.18129 | 101
61.1672 | 100.8098 | 24.2526 | 4.3316 | 0.1786 | 101
61.2172 | 100.8992 | 24.1896 | 4.2441 | 0.17545 | 101
61.2672 | 101.013 | 24.1087 | 4.1747 | 0.17316 | 101
61.3172 | 101.1186 | 24.0516 | 4.1155 | 0.17111 | 101
61.3672 | 101.2112 | 23.9866 | 4.0366 | 0.16829 | 101
61.4173 | 101.3062 | 23.9295 | 3.9541 | 0.16524 | 101
61.4673 | 101.3771 | 23.8776 | 3.9056 | 0.16357 | 101
61.5173 | 101.4838 | 23.8181 | 3.8381 | 0.16114 | 101
61.5673 | 101.6083 | 23.7504 | 3.7719 | 0.15882 | 102
61.6173 | 101.7141 | 23.6638 | 3.7126 | 0.15689 | 102
61.6673 | 101.7887 | 23.6356 | 3.6449 | 0.15421 | 102
61.7173 | 101.9082 | 23.5647 | 3.606 | 0.15303 | 102
61.7673 | 101.9887 | 23.53 | 3.5392 | 0.15041 | 102
61.8173 | 102.0969 | 23.4701 | 3.4716 | 0.14791 | 102
61.8673 | 102.1927 | 23.4092 | 3.4234 | 0.14624 | 102
61.9173 | 102.2924 | 23.3349 | 3.3765 | 0.1447 | 102
61.9673 | 102.3931 | 23.3153 | 3.3196 | 0.14238 | 102
62.0173 | 102.4798 | 23.249 | 3.2621 | 0.14031 | 102
62.0673 | 102.592 | 23.2264 | 3.2152 | 0.13843 | 103
62.1173 | 102.674 | 23.1796 | 3.1624 | 0.13643 | 103
62.1673 | 102.7764 | 23.1188 | 3.1002 | 0.1341 | 103
62.2173 | 102.8938 | 23.0486 | 3.0451 | 0.13212 | 103
62.2673 | 103.0002 | 23.0228 | 3.0161 | 0.131 | 103
62.3173 | 103.1081 | 22.9841 | 2.989 | 0.13005 | 103
62.3673 | 103.2083 | 22.9505 | 2.9446 | 0.1283 | 103
62.4173 | 103.2935 | 22.8959 | 2.8754 | 0.12559 | 103
62.4673 | 103.389 | 22.8602 | 2.8254 | 0.12359 | 103
62.5173 | 103.4898 | 22.8455 | 2.7855 | 0.12193 | 103
62.5673 | 103.5996 | 22.781 | 2.7469 | 0.12058 | 104
62.6173 | 103.7024 | 22.7378 | 2.7063 | 0.11902 | 104
62.6673 | 103.8192 | 22.6908 | 2.6597 | 0.11722 | 104
62.7173 | 103.8962 | 22.6701 | 2.6341 | 0.11619 | 104
62.7673 | 103.9823 | 22.6438 | 2.5889 | 0.11433 | 104
62.8173 | 104.0668 | 22.5888 | 2.5545 | 0.11309 | 104
62.8673 | 104.1607 | 22.5757 | 2.5446 | 0.11271 | 104
62.9173 | 104.3132 | 22.5445 | 2.459 | 0.10907 | 104
62.9673 | 104.416 | 22.4697 | 2.4493 | 0.10901 | 104
63.0173 | 104.4984 | 22.4694 | 2.4023 | 0.10692 | 104
63.0673 | 104.6076 | 22.4048 | 2.3766 | 0.10608 | 105
63.1173 | 104.7204 | 22.4021 | 2.3195 | 0.10354 | 105
63.1673 | 104.826 | 22.347 | 2.315 | 0.10359 | 105
63.2173 | 104.9021 | 22.2984 | 2.302 | 0.10324 | 105
63.2673 | 105.0075 | 22.2879 | 2.2389 | 0.10045 | 105
63.3173 | 105.102 | 22.284 | 2.2092 | 0.099136 | 105
63.3673 | 105.2044 | 22.248 | 2.2075 | 0.099225 | 105
63.4173 | 105.3056 | 22.2052 | 2.169 | 0.097678 | 105
63.4673 | 105.4245 | 22.1699 | 2.1333 | 0.096226 | 105
63.5173 | 105.5146 | 22.1372 | 2.1071 | 0.095183 | 106
63.5673 | 105.6068 | 22.1256 | 2.0711 | 0.093608 | 106
63.6173 | 105.7388 | 22.1089 | 2.0434 | 0.092424 | 106
63.6673 | 105.8057 | 22.0542 | 2.0294 | 0.092019 | 106
63.7173 | 105.9048 | 22.0566 | 2.0056 | 0.090929 | 106
63.7673 | 106.0207 | 22.0406 | 1.964 | 0.08911 | 106
63.8173 | 106.1098 | 21.9984 | 1.9365 | 0.08803 | 106
63.8673 | 106.1967 | 21.9845 | 1.9307 | 0.087819 | 106
63.9174 | 106.2888 | 21.9654 | 1.9007 | 0.086533 | 106
63.9675 | 106.3924 | 21.9351 | 1.8663 | 0.085081 | 106
64.0175 | 106.4969 | 21.8778 | 1.8468 | 0.084412 | 106
64.0675 | 106.5921 | 21.8799 | 1.8173 | 0.083059 | 107
64.1175 | 106.6994 | 21.8559 | 1.8041 | 0.082545 | 107
64.1675 | 106.8183 | 21.852 | 1.7853 | 0.081701 | 107
64.2175 | 106.8912 | 21.8106 | 1.7462 | 0.080061 | 107
64.2675 | 106.9884 | 21.7909 | 1.7258 | 0.079198 | 107
64.3175 | 107.1148 | 21.7727 | 1.6864 | 0.077453 | 107
64.3675 | 107.208 | 21.7604 | 1.6929 | 0.077797 | 107
64.4175 | 107.2811 | 21.7071 | 1.6571 | 0.076341 | 107
64.4675 | 107.3776 | 21.7172 | 1.6517 | 0.076053 | 107
64.5175 | 107.4993 | 21.6907 | 1.6407 | 0.07564 | 107
64.5675 | 107.6082 | 21.6778 | 1.6171 | 0.074598 | 108
64.6175 | 107.6978 | 21.6445 | 1.5823 | 0.073105 | 108
64.6675 | 107.8157 | 21.6519 | 1.5491 | 0.071548 | 108
64.7175 | 107.9024 | 21.6156 | 1.5457 | 0.071508 | 108
64.7675 | 107.9902 | 21.5641 | 1.5492 | 0.071843 | 108
64.8175 | 108.1139 | 21.6042 | 1.5047 | 0.069646 | 108
64.8675 | 108.2136 | 21.5552 | 1.4906 | 0.069153 | 108
64.9175 | 108.2887 | 21.5194 | 1.4761 | 0.068593 | 108
64.9675 | 108.3976 | 21.5357 | 1.4627 | 0.067921 | 108
65.0175 | 108.5107 | 21.5299 | 1.4677 | 0.068172 | 109
65.0675 | 108.6105 | 21.4685 | 1.4458 | 0.067347 | 109
65.1175 | 108.7161 | 21.4589 | 1.4057 | 0.065505 | 109
65.1675 | 108.8037 | 21.4393 | 1.4087 | 0.065708 | 109
65.2175 | 108.8953 | 21.4236 | 1.39 | 0.064883 | 109
65.2675 | 109.0294 | 21.4229 | 1.3731 | 0.064095 | 109
65.3175 | 109.1007 | 21.4301 | 1.3341 | 0.062253 | 109
65.3675 | 109.1886 | 21.3657 | 1.3355 | 0.062508 | 109
65.4175 | 109.2906 | 21.3675 | 1.3348 | 0.06247 | 109
65.4675 | 109.4281 | 21.3667 | 1.3128 | 0.061441 | 109
65.5175 | 109.5066 | 21.3403 | 1.3101 | 0.061391 | 110
65.5675 | 109.5973 | 21.3417 | 1.3019 | 0.061005 | 110
65.6175 | 109.7005 | 21.3146 | 1.2623 | 0.059222 | 110
65.6675 | 109.7941 | 21.3139 | 1.2344 | 0.057917 | 110
65.7175 | 109.9275 | 21.2825 | 1.2485 | 0.058665 | 110
65.7675 | 110.024 | 21.259 | 1.2418 | 0.058411 | 110
65.8175 | 110.0889 | 21.2929 | 1.2101 | 0.05683 | 110
65.8675 | 110.2071 | 21.2588 | 1.188 | 0.055883 | 110
65.9175 | 110.3117 | 21.2487 | 1.1872 | 0.055873 | 110
65.9675 | 110.4262 | 21.2368 | 1.1567 | 0.054469 | 110
66.0175 | 110.4878 | 21.2449 | 1.154 | 0.054317 | 110
66.0675 | 110.5923 | 21.1936 | 1.1475 | 0.054143 | 111
66.1175 | 110.6846 | 21.2051 | 1.1161 | 0.052635 | 111
66.1675 | 110.7876 | 21.2062 | 1.1148 | 0.052568 | 111
66.2175 | 110.8688 | 21.1752 | 1.0987 | 0.051887 | 111
66.2675 | 110.9795 | 21.1564 | 1.0984 | 0.051918 | 111
66.3175 | 111.0665 | 21.1517 | 1.0725 | 0.050705 | 111
66.3675 | 111.1927 | 21.1402 | 1.0578 | 0.050037 | 111
66.4176 | 111.2817 | 21.1317 | 1.0531 | 0.049833 | 111
66.4677 | 111.3738 | 21.1357 | 1.0657 | 0.050424 | 111
66.5177 | 111.4906 | 21.1273 | 1.0042 | 0.04753 | 111
66.5677 | 111.6073 | 21.1139 | 1.0357 | 0.049053 | 112
66.6177 | 111.7002 | 21.0996 | 1.0083 | 0.047789 | 112
66.6677 | 111.8107 | 21.0724 | 0.99683 | 0.047305 | 112
66.7177 | 111.8579 | 21.102 | 1.0009 | 0.04743 | 112
66.7677 | 112.0045 | 21.0519 | 0.98358 | 0.046722 | 112
66.8177 | 112.083 | 21.0533 | 0.97542 | 0.046331 | 112
66.8677 | 112.1823 | 21.0582 | 0.96473 | 0.045813 | 112
66.9177 | 112.2905 | 21.0386 | 0.9607 | 0.045664 | 112
66.9677 | 112.3716 | 21.0375 | 0.94107 | 0.044733 | 112
67.0177 | 112.5041 | 21.0557 | 0.93637 | 0.044471 | 113
67.0677 | 112.5847 | 21.0076 | 0.93708 | 0.044607 | 113
67.1177 | 112.6938 | 21.0258 | 0.9189 | 0.043703 | 113
67.1677 | 112.78 | 21.022 | 0.88555 | 0.042125 | 113
67.2177 | 112.8865 | 21.0011 | 0.90512 | 0.043098 | 113
67.2677 | 113.0028 | 20.9951 | 0.90693 | 0.043197 | 113
67.3177 | 113.0826 | 20.9757 | 0.86887 | 0.041423 | 113
67.3677 | 113.1755 | 20.9824 | 0.88108 | 0.041992 | 113
67.4177 | 113.2649 | 20.9916 | 0.84365 | 0.04019 | 113
67.4677 | 113.39 | 20.9654 | 0.84593 | 0.040349 | 113
67.5177 | 113.4836 | 20.9688 | 0.86733 | 0.041363 | 113
67.5677 | 113.6064 | 20.9619 | 0.83011 | 0.039601 | 114
67.6177 | 113.7013 | 20.9133 | 0.83005 | 0.03969 | 114
67.6677 | 113.7889 | 20.9489 | 0.794 | 0.037902 | 114
67.7177 | 113.9102 | 20.926 | 0.7995 | 0.038206 | 114
67.7677 | 114.002 | 20.9482 | 0.80417 | 0.038389 | 114
67.8177 | 114.0866 | 20.9516 | 0.77814 | 0.03714 | 114
67.8677 | 114.1894 | 20.93 | 0.78586 | 0.037547 | 114
67.9177 | 114.29 | 20.9154 | 0.77909 | 0.037249 | 114
67.9677 | 114.442 | 20.899 | 0.76605 | 0.036655 | 114
68.0177 | 114.5334 | 20.9113 | 0.74169 | 0.035469 | 115
68.0677 | 114.5984 | 20.9064 | 0.7274 | 0.034793 | 115
68.1177 | 114.6914 | 20.913 | 0.73881 | 0.035328 | 115
68.1677 | 114.7943 | 20.928 | 0.7297 | 0.034867 | 115
68.2177 | 114.903 | 20.8996 | 0.73013 | 0.034935 | 115
68.2677 | 114.9856 | 20.8987 | 0.70665 | 0.033813 | 115
68.3177 | 115.1096 | 20.915 | 0.72461 | 0.034645 | 115
68.3677 | 115.2061 | 20.8912 | 0.71809 | 0.034373 | 115
68.4177 | 115.3042 | 20.9108 | 0.66886 | 0.031987 | 115
68.4677 | 115.4438 | 20.868 | 0.69818 | 0.033457 | 115
68.5177 | 115.4976 | 20.8993 | 0.68507 | 0.032779 | 115
68.5677 | 115.6005 | 20.869 | 0.67518 | 0.032353 | 116
68.6177 | 115.6925 | 20.8728 | 0.68026 | 0.032591 | 116
68.6677 | 115.8018 | 20.895 | 0.68787 | 0.03292 | 116
68.7177 | 115.9032 | 20.8592 | 0.67933 | 0.032567 | 116
68.7677 | 116 | 20.8464 | 0.65523 | 0.031431 | 116
68.8177 | 116.0863 | 20.8979 | 0.64602 | 0.030913 | 116
68.8677 | 116.2027 | 20.8634 | 0.61444 | 0.029451 | 116
68.9177 | 116.2921 | 20.8636 | 0.62772 | 0.030087 | 116
68.9678 | 116.3719 | 20.8646 | 0.62609 | 0.030007 | 116
69.0178 | 116.4814 | 20.8836 | 0.59789 | 0.02863 | 116
69.0678 | 116.5948 | 20.8625 | 0.6082 | 0.029153 | 117
69.1178 | 116.707 | 20.8522 | 0.62312 | 0.029883 | 117
69.1678 | 116.8028 | 20.8513 | 0.59314 | 0.028446 | 117
69.2178 | 116.8921 | 20.8439 | 0.61428 | 0.02947 | 117
69.2678 | 116.9867 | 20.8497 | 0.59529 | 0.028552 | 117
69.3178 | 117.0864 | 20.8515 | 0.59465 | 0.028518 | 117
69.3678 | 117.154 | 20.8593 | 0.59005 | 0.028287 | 117
69.4178 | 117.2824 | 20.8747 | 0.57699 | 0.027641 | 117
69.4678 | 117.3845 | 20.855 | 0.56274 | 0.026983 | 117
69.5178 | 117.4806 | 20.8729 | 0.56523 | 0.027079 | 117
69.5678 | 117.5887 | 20.8479 | 0.55747 | 0.02674 | 118
69.6178 | 117.6761 | 20.884 | 0.53419 | 0.025579 | 118
69.6678 | 117.7616 | 20.8785 | 0.5245 | 0.025121 | 118
69.7178 | 117.897 | 20.8908 | 0.52686 | 0.02522 | 118
69.7678 | 118.0025 | 20.8254 | 0.53481 | 0.025681 | 118
69.8178 | 118.0848 | 20.862 | 0.53953 | 0.025862 | 118
69.8678 | 118.2221 | 20.8637 | 0.51966 | 0.024907 | 118
69.9178 | 118.3091 | 20.8443 | 0.54207 | 0.026006 | 118
69.9678 | 118.4 | 20.847 | 0.51647 | 0.024775 | 118
70.0178 | 118.503 | 20.8439 | 0.50478 | 0.024217 | 119
70.0678 | 118.6096 | 20.8614 | 0.49761 | 0.023853 | 119
70.1178 | 118.7007 | 20.8218 | 0.5142 | 0.024695 | 119
70.1678 | 118.7978 | 20.8849 | 0.48404 | 0.023176 | 119
70.2178 | 118.909 | 20.8708 | 0.49411 | 0.023675 | 119
70.2678 | 118.994 | 20.8786 | 0.48727 | 0.023338 | 119
70.3178 | 119.0981 | 20.8797 | 0.47264 | 0.022636 | 119
70.3678 | 119.1892 | 20.8988 | 0.48072 | 0.023002 | 119
70.4178 | 119.3174 | 20.8543 | 0.46459 | 0.022278 | 119
70.4678 | 119.3755 | 20.8768 | 0.45724 | 0.021902 | 119
70.5178 | 119.4837 | 20.8615 | 0.45686 | 0.0219 | 119
70.5678 | 119.6177 | 20.8562 | 0.45762 | 0.021942 | 120
70.6178 | 119.7099 | 20.8487 | 0.44442 | 0.021316 | 120
70.6678 | 119.8202 | 20.8682 | 0.44681 | 0.021411 | 120
70.7178 | 119.9279 | 20.8653 | 0.44766 | 0.021455 | 120
70.7678 | 120.027 | 20.8705 | 0.44443 | 0.021295 | 120
70.8178 | 120.1089 | 20.8452 | 0.42006 | 0.020152 | 120
70.8678 | 120.2024 | 20.8668 | 0.43857 | 0.021018 | 120
70.9178 | 120.3102 | 20.8711 | 0.44266 | 0.021209 | 120
70.9678 | 120.4148 | 20.8774 | 0.41212 | 0.01974 | 120
71.0178 | 120.5131 | 20.8707 | 0.42835 | 0.020524 | 121
71.0678 | 120.6173 | 20.864 | 0.42524 | 0.020381 | 121
71.1178 | 120.7061 | 20.8605 | 0.43309 | 0.020761 | 121
71.1678 | 120.8092 | 20.8686 | 0.42038 | 0.020144 | 121
71.2178 | 120.8934 | 20.8768 | 0.40766 | 0.019527 | 121
71.2678 | 121.0074 | 20.8646 | 0.42882 | 0.020552 | 121
71.3178 | 121.113 | 20.8973 | 0.41209 | 0.01972 | 121
71.3678 | 121.1806 | 20.9103 | 0.39752 | 0.019011 | 121
71.4178 | 121.2524 | 20.9107 | 0.3859 | 0.018454 | 121
71.4679 | 121.3685 | 20.917 | 0.38054 | 0.018193 | 121
71.518 | 121.4852 | 20.9069 | 0.40302 | 0.019277 | 121
71.568 | 121.5923 | 20.9117 | 0.3767 | 0.018014 | 122
71.618 | 121.7169 | 20.9127 | 0.38085 | 0.018212 | 122
71.668 | 121.797 | 20.9392 | 0.38467 | 0.018371 | 122
71.718 | 121.8946 | 20.9126 | 0.39564 | 0.018919 | 122
71.768 | 122.0214 | 20.8903 | 0.40799 | 0.01953 | 122
71.818 | 122.0925 | 20.9184 | 0.36483 | 0.017441 | 122
71.868 | 122.1643 | 20.925 | 0.37122 | 0.017741 | 122
71.918 | 122.285 | 20.9287 | 0.34687 | 0.016574 | 122
71.968 | 122.4102 | 20.9452 | 0.36145 | 0.017257 | 122
72.018 | 122.49 | 20.951 | 0.33741 | 0.016105 | 122
72.068 | 122.6053 | 20.9094 | 0.36883 | 0.017639 | 123
72.118 | 122.6872 | 20.9237 | 0.3552 | 0.016976 | 123
72.168 | 122.7809 | 20.9567 | 0.3442 | 0.016424 | 123
72.218 | 122.8774 | 20.9452 | 0.33847 | 0.01616 | 123
72.268 | 122.9935 | 20.9382 | 0.34568 | 0.01651 | 123
72.318 | 123.1003 | 20.9597 | 0.34261 | 0.016346 | 123
72.368 | 123.2 | 20.9505 | 0.32546 | 0.015535 | 123
72.418 | 123.2942 | 20.9766 | 0.32633 | 0.015557 | 123
72.468 | 123.3799 | 20.9804 | 0.30895 | 0.014726 | 123
72.518 | 123.4865 | 20.9818 | 0.3303 | 0.015742 | 123
72.568 | 123.5875 | 20.966 | 0.31357 | 0.014956 | 124
72.618 | 123.6991 | 20.9632 | 0.3308 | 0.01578 | 124
72.668 | 123.8224 | 20.9881 | 0.31293 | 0.01491 | 124
72.718 | 123.898 | 20.9776 | 0.31838 | 0.015177 | 124
72.768 | 124.0091 | 20.9687 | 0.31928 | 0.015226 | 124
72.818 | 124.0939 | 21.0203 | 0.30136 | 0.014337 | 124
72.868 | 124.1928 | 21.0011 | 0.29505 | 0.014049 | 124
72.918 | 124.308 | 20.9975 | 0.28341 | 0.013497 | 124
72.968 | 124.3856 | 20.9495 | 0.30477 | 0.014548 | 124
73.018 | 124.4939 | 20.9893 | 0.29419 | 0.014016 | 124
73.068 | 124.5996 | 20.9994 | 0.30081 | 0.014325 | 125
73.118 | 124.7009 | 21.0071 | 0.28513 | 0.013573 | 125
73.168 | 124.8059 | 20.9795 | 0.30401 | 0.014491 | 125
73.218 | 124.8702 | 21.035 | 0.285 | 0.013549 | 125
73.268 | 124.9846 | 20.9623 | 0.2993 | 0.014278 | 125
73.318 | 125.098 | 21.0322 | 0.31929 | 0.015181 | 125
73.368 | 125.2223 | 21.0419 | 0.28961 | 0.013763 | 125
73.418 | 125.3268 | 20.9996 | 0.30483 | 0.014516 | 125
73.468 | 125.4003 | 21.0481 | 0.26799 | 0.012732 | 125
73.518 | 125.5209 | 21.0404 | 0.29475 | 0.014009 | 126
73.568 | 125.6063 | 21.057 | 0.28901 | 0.013725 | 126
73.618 | 125.7077 | 21.0482 | 0.2758 | 0.013103 | 126
73.668 | 125.7877 | 21.0975 | 0.26507 | 0.012564 | 126
73.718 | 125.9069 | 21.0693 | 0.28399 | 0.013479 | 126
73.768 | 126.019 | 21.1112 | 0.26914 | 0.012749 | 126
73.818 | 126.1062 | 21.0471 | 0.29838 | 0.014177 | 126
73.868 | 126.1962 | 21.0631 | 0.31153 | 0.01479 | 126
73.918 | 126.311 | 21.1025 | 0.27817 | 0.013182 | 126
73.9681 | 126.3917 | 21.0863 | 0.28176 | 0.013362 | 126
74.0182 | 126.5021 | 21.0699 | 0.28172 | 0.013371 | 127
74.0682 | 126.6069 | 21.1138 | 0.2723 | 0.012897 | 127
74.1182 | 126.686 | 21.0824 | 0.26658 | 0.012644 | 127
74.1682 | 126.8093 | 21.0803 | 0.27842 | 0.013208 | 127
74.2182 | 126.9028 | 21.0501 | 0.27902 | 0.013255 | 127
74.2682 | 126.992 | 21.0953 | 0.27588 | 0.013078 | 127
74.3182 | 127.0994 | 21.1589 | 0.24405 | 0.011534 | 127
74.3682 | 127.2072 | 21.1479 | 0.25589 | 0.0121 | 127
74.4182 | 127.2758 | 21.1603 | 0.24683 | 0.011665 | 127
74.4682 | 127.4148 | 21.1756 | 0.23255 | 0.010982 | 127
74.5182 | 127.5112 | 21.1446 | 0.25562 | 0.012089 | 128
74.5682 | 127.612 | 21.1459 | 0.25092 | 0.011866 | 128
74.6182 | 127.7061 | 21.1664 | 0.23291 | 0.011004 | 128
74.6682 | 127.7918 | 21.1501 | 0.24093 | 0.011392 | 128
74.7182 | 127.9204 | 21.198 | 0.23705 | 0.011183 | 128
74.7682 | 128.0058 | 21.1543 | 0.25908 | 0.012247 | 128
74.8182 | 128.0947 | 21.1506 | 0.25725 | 0.012163 | 128
74.8682 | 128.1956 | 21.1538 | 0.20402 | 0.0096448 | 128
74.9182 | 128.2776 | 21.1779 | 0.22683 | 0.010711 | 128
74.9682 | 128.3794 | 21.1308 | 0.24407 | 0.01155 | 128
75.0182 | 128.4989 | 21.1732 | 0.24785 | 0.011706 | 128
75.0682 | 128.6093 | 21.186 | 0.25354 | 0.011967 | 129
75.1182 | 128.6894 | 21.1882 | 0.25485 | 0.012028 | 129
75.1682 | 128.77 | 21.2398 | 0.23276 | 0.010959 | 129
75.2182 | 128.897 | 21.2689 | 0.22735 | 0.01069 | 129
75.2682 | 128.9822 | 21.2432 | 0.21963 | 0.010339 | 129
75.3182 | 129.0924 | 21.2363 | 0.22966 | 0.010814 | 129
75.3682 | 129.1922 | 21.2442 | 0.21072 | 0.009919 | 129
75.4182 | 129.2927 | 21.2403 | 0.21631 | 0.010184 | 129
75.4682 | 129.3793 | 21.2532 | 0.23466 | 0.011041 | 129
75.5182 | 129.4941 | 21.1859 | 0.25639 | 0.012102 | 129
75.5682 | 129.5968 | 21.2386 | 0.22897 | 0.010781 | 130
75.6182 | 129.6977 | 21.2953 | 0.19563 | 0.0091866 | 130
75.6682 | 129.79 | 21.2849 | 0.21492 | 0.010097 | 130
75.7182 | 129.9053 | 21.2374 | 0.20314 | 0.009565 | 130
75.7682 | 129.9785 | 21.217 | 0.23766 | 0.011201 | 130
75.8182 | 130.0876 | 21.2112 | 0.27338 | 0.012888 | 130
75.8682 | 130.2013 | 21.2199 | 0.23075 | 0.010874 | 130
75.9182 | 130.2711 | 21.2554 | 0.22977 | 0.01081 | 130
75.9682 | 130.3873 | 21.3442 | 0.16925 | 0.0079294 | 130
76.0182 | 130.4731 | 21.3037 | 0.18439 | 0.0086554 | 130
76.0682 | 130.587 | 21.3084 | 0.18923 | 0.0088804 | 131
76.1182 | 130.6913 | 21.3069 | 0.20444 | 0.0095952 | 131
76.1682 | 130.7962 | 21.3115 | 0.19396 | 0.009101 | 131
76.2182 | 130.8709 | 21.2991 | 0.19612 | 0.0092081 | 131
76.2682 | 131.0006 | 21.3059 | 0.19786 | 0.0092864 | 131
76.3182 | 131.096 | 21.2863 | 0.18803 | 0.0088333 | 131
76.3682 | 131.2042 | 21.3042 | 0.19352 | 0.0090835 | 131
76.4182 | 131.3059 | 21.3212 | 0.19845 | 0.0093079 | 131
76.4682 | 131.3892 | 21.2984 | 0.23273 | 0.010927 | 131
76.5183 | 131.4822 | 21.3668 | 0.19002 | 0.0088932 | 131
76.5683 | 131.5752 | 21.3481 | 0.18746 | 0.0087813 | 132
76.6183 | 131.7106 | 21.3674 | 0.19623 | 0.0091836 | 132
76.6683 | 131.8004 | 21.3401 | 0.20987 | 0.0098343 | 132
76.7183 | 131.9175 | 21.381 | 0.16443 | 0.0076904 | 132
76.7683 | 131.9964 | 21.403 | 0.17737 | 0.0082873 | 132
76.8183 | 132.1069 | 21.364 | 0.1778 | 0.0083223 | 132
76.8683 | 132.2031 | 21.3706 | 0.17887 | 0.0083697 | 132
76.9183 | 132.3041 | 21.3784 | 0.19353 | 0.0090528 | 132
76.9683 | 132.4008 | 21.3918 | 0.18613 | 0.0087009 | 132
77.0183 | 132.5071 | 21.3971 | 0.18603 | 0.0086941 | 133
77.0683 | 132.6015 | 21.527 | 0.16799 | 0.0078036 | 133
77.1183 | 132.69 | 21.3753 | 0.23226 | 0.010866 | 133
77.1683 | 132.7883 | 21.3568 | 0.23323 | 0.010921 | 133
77.2183 | 132.8968 | 21.3852 | 0.2301 | 0.01076 | 133
77.2683 | 133.011 | 21.4205 | 0.20849 | 0.0097333 | 133
77.3183 | 133.1022 | 21.3765 | 0.2418 | 0.011312 | 133
77.3683 | 133.2239 | 21.4131 | 0.20345 | 0.0095012 | 133
77.4183 | 133.2801 | 21.3621 | 0.24401 | 0.011423 | 133
77.4683 | 133.4 | 21.4488 | 0.21344 | 0.0099512 | 133
77.5183 | 133.5053 | 21.4771 | 0.16742 | 0.0077953 | 134
77.5683 | 133.5975 | 21.4996 | 0.16964 | 0.0078903 | 134
77.6183 | 133.6827 | 21.4863 | 0.17665 | 0.0082214 | 134
77.6683 | 133.7975 | 21.4628 | 0.19545 | 0.0091063 | 134
77.7183 | 133.9089 | 21.4836 | 0.17218 | 0.0080144 | 134
77.7683 | 133.9972 | 21.4668 | 0.18424 | 0.0085824 | 134
77.8183 | 134.0943 | 21.5872 | 0.14572 | 0.0067502 | 134
77.8683 | 134.1818 | 21.5384 | 0.1891 | 0.0087799 | 134
77.9183 | 134.294 | 21.4533 | 0.19542 | 0.009109 | 134
77.9683 | 134.377 | 21.4503 | 0.17304 | 0.0080669 | 134
78.0183 | 134.5058 | 21.5129 | 0.19968 | 0.0092817 | 135
78.0683 | 134.5872 | 21.4604 | 0.21587 | 0.010059 | 135
78.1183 | 134.6874 | 21.5034 | 0.17119 | 0.0079611 | 135
78.1683 | 134.8042 | 21.5279 | 0.17831 | 0.0082828 | 135
78.2183 | 134.9124 | 21.5411 | 0.16784 | 0.0077916 | 135
78.2683 | 134.9945 | 21.5444 | 0.17471 | 0.0081091 | 135
78.3183 | 135.1001 | 21.5234 | 0.20627 | 0.0095833 | 135
78.3683 | 135.2093 | 21.5239 | 0.19312 | 0.0089725 | 135
78.4183 | 135.2754 | 21.5329 | 0.17157 | 0.0079676 | 135
78.4683 | 135.4177 | 21.5596 | 0.17558 | 0.0081441 | 135
78.5183 | 135.5207 | 21.5245 | 0.17735 | 0.0082393 | 136
78.5683 | 135.6151 | 21.5483 | 0.18377 | 0.0085281 | 136
78.6183 | 135.7185 | 21.6027 | 0.14157 | 0.0065531 | 136
78.6683 | 135.7904 | 21.5926 | 0.18237 | 0.008446 | 136
78.7183 | 135.8987 | 21.566 | 0.17761 | 0.0082355 | 136
78.7683 | 135.9909 | 21.5798 | 0.18413 | 0.0085326 | 136
78.8183 | 136.0573 | 21.6071 | 0.17047 | 0.0078897 | 136
78.8683 | 136.1846 | 21.5838 | 0.1822 | 0.0084413 | 136
78.9183 | 136.309 | 21.5897 | 0.19024 | 0.0088115 | 136
78.9683 | 136.3842 | 21.5987 | 0.18573 | 0.008599 | 136
79.0185 | 136.4918 | 21.6083 | 0.17406 | 0.0080554 | 136
79.0685 | 136.5733 | 21.6297 | 0.17835 | 0.0082455 | 137
79.1185 | 136.7154 | 21.6422 | 0.16969 | 0.0078407 | 137
79.1685 | 136.8302 | 21.6543 | 0.17481 | 0.0080727 | 137
79.2185 | 136.9414 | 21.6461 | 0.16497 | 0.0076213 | 137
79.2685 | 137.0266 | 21.6481 | 0.19428 | 0.0089744 | 137
79.3185 | 137.1024 | 21.6556 | 0.14521 | 0.0067053 | 137
79.3685 | 137.1849 | 21.6652 | 0.18055 | 0.0083338 | 137
79.4185 | 137.3004 | 21.6468 | 0.19132 | 0.0088383 | 137
79.4685 | 137.3935 | 21.6801 | 0.18221 | 0.0084043 | 137
79.5185 | 137.4824 | 21.6649 | 0.16326 | 0.0075358 | 137
79.5685 | 137.581 | 21.6173 | 0.22098 | 0.010223 | 138
79.6185 | 137.7004 | 21.632 | 0.21632 | 0.01 | 138
79.6685 | 137.7974 | 21.6964 | 0.16564 | 0.0076344 | 138
79.7185 | 137.8819 | 21.7306 | 0.18534 | 0.008529 | 138
79.7685 | 137.982 | 21.698 | 0.14629 | 0.0067422 | 138
79.8185 | 138.099 | 21.7384 | 0.15278 | 0.0070281 | 138
79.8685 | 138.1986 | 21.748 | 0.13533 | 0.0062228 | 138
79.9185 | 138.3044 | 21.7505 | 0.18659 | 0.0085788 | 138
79.9685 | 138.3894 | 21.7109 | 0.17386 | 0.0080078 | 138
80.0185 | 138.5106 | 21.7333 | 0.18164 | 0.0083578 | 139
80.0685 | 138.6172 | 21.7368 | 0.17287 | 0.0079528 | 139
80.1185 | 138.6915 | 21.7496 | 0.16187 | 0.0074426 | 139
80.1685 | 138.8011 | 21.7264 | 0.16461 | 0.0075766 | 139
80.2185 | 138.9156 | 21.7762 | 0.15753 | 0.0072338 | 139
80.2685 | 139.0216 | 21.7524 | 0.17732 | 0.0081516 | 139
80.3185 | 139.1202 | 21.7825 | 0.1393 | 0.0063949 | 139
80.3685 | 139.2031 | 21.7629 | 0.17388 | 0.0079896 | 139
80.4185 | 139.2975 | 21.773 | 0.16886 | 0.0077555 | 139
80.4685 | 139.3797 | 21.7962 | 0.1757 | 0.0080612 | 139
80.5185 | 139.4766 | 21.7591 | 0.18607 | 0.0085514 | 139
80.5685 | 139.5952 | 21.7142 | 0.23304 | 0.010732 | 140
80.6185 | 139.706 | 21.7583 | 0.18957 | 0.0087125 | 140
80.6685 | 139.7816 | 21.8448 | 0.11776 | 0.0053909 | 140
80.7185 | 139.9047 | 21.8792 | 0.12302 | 0.0056226 | 140
80.7685 | 139.9744 | 21.8701 | 0.11768 | 0.0053811 | 140
80.8185 | 140.0861 | 21.8793 | 0.13552 | 0.0061939 | 140
80.8685 | 140.1902 | 21.8208 | 0.11902 | 0.0054545 | 140
80.9185 | 140.3064 | 21.9029 | 0.13198 | 0.0060256 | 140
80.9685 | 140.3759 | 21.8081 | 0.16729 | 0.0076709 | 140
81.0185 | 140.4768 | 21.8432 | 0.17213 | 0.0078801 | 140
81.0685 | 140.5819 | 21.8296 | 0.15546 | 0.0071217 | 141
81.1185 | 140.6856 | 21.845 | 0.14318 | 0.0065542 | 141
81.1685 | 140.7736 | 21.872 | 0.17118 | 0.0078266 | 141
81.2185 | 140.8876 | 21.8625 | 0.14762 | 0.0067523 | 141
81.2685 | 141.0111 | 21.8591 | 0.15685 | 0.0071753 | 141
81.3185 | 141.1112 | 21.8403 | 0.15662 | 0.0071712 | 141
81.3685 | 141.225 | 21.9057 | 0.14491 | 0.006615 | 141
81.4185 | 141.2947 | 21.9167 | 0.13579 | 0.0061956 | 141
81.4685 | 141.3908 | 21.9211 | 0.13249 | 0.0060438 | 141
81.5186 | 141.4949 | 21.9217 | 0.16022 | 0.0073087 | 141
81.5687 | 141.5957 | 21.9204 | 0.15136 | 0.0069052 | 142
81.6187 | 141.7125 | 21.9373 | 0.15865 | 0.0072318 | 142
81.6687 | 141.791 | 21.9367 | 0.18282 | 0.008334 | 142
81.7187 | 141.8702 | 21.9466 | 0.15082 | 0.0068724 | 142
81.7687 | 142.0011 | 21.8956 | 0.17829 | 0.0081429 | 142
81.8187 | 142.082 | 21.8834 | 0.18077 | 0.0082606 | 142
81.8687 | 142.1787 | 21.9146 | 0.16986 | 0.0077508 | 142
81.9187 | 142.2865 | 21.9155 | 0.15299 | 0.006981 | 142
81.9687 | 142.3866 | 21.9722 | 0.14774 | 0.0067242 | 142
82.0187 | 142.4981 | 22.133 | 0.094995 | 0.004292 | 142
82.0687 | 142.6055 | 22.1815 | 0.16853 | 0.0075979 | 143
82.1205 | 142.6811 | 21.8985 | 0.31203 | 0.014249 | 143
82.1705 | 142.7979 | 21.9299 | 0.2295 | 0.010465 | 143
82.2205 | 142.8689 | 21.9884 | 0.19449 | 0.0088451 | 143
82.2705 | 143.0018 | 21.9536 | 0.28692 | 0.01307 | 143
82.3205 | 143.0902 | 21.9646 | 0.2561 | 0.01166 | 143
82.3705 | 143.2128 | 21.9543 | 0.28869 | 0.01315 | 143
82.4205 | 143.3245 | 21.8661 | 0.51786 | 0.023683 | 143
82.4705 | 143.4126 | 22.0127 | 0.081922 | 0.0037216 | 143
82.5205 | 143.4983 | 22.0719 | 0.20132 | 0.0091212 | 143
82.5705 | 143.6372 | 21.9759 | 0.34368 | 0.015639 | 144
82.6205 | 143.7196 | 22.0653 | 0.0013788 | 6.2487e-05 | 144
82.6705 | 143.8129 | 22.0958 | 0.017108 | 0.00077425 | 144
82.7205 | 143.866 | 22.0907 | 0.07128 | 0.0032267 | 144
82.7705 | 144.0187 | 22.0613 | 0.11609 | 0.0052623 | 144
82.8205 | 144.1309 | 22.0479 | 0.14676 | 0.0066562 | 144
82.8705 | 144.2276 | 22.0703 | 0.15306 | 0.0069353 | 144
82.9205 | 144.3164 | 22.0653 | 0.14766 | 0.006692 | 144
82.9705 | 144.4431 | 22.0591 | 0.15131 | 0.0068593 | 144
83.0205 | 144.5072 | 22.1029 | 0.12046 | 0.0054499 | 145
83.0705 | 144.6186 | 22.0882 | 0.1472 | 0.0066642 | 145
83.1205 | 144.7414 | 22.1126 | 0.13638 | 0.0061675 | 145
83.1705 | 144.8104 | 22.0854 | 0.12529 | 0.0056732 | 145
83.2205 | 144.9211 | 22.0888 | 0.15077 | 0.0068257 | 145
83.2705 | 144.9905 | 22.1088 | 0.14837 | 0.0067109 | 145
83.3205 | 145.088 | 22.1012 | 0.11747 | 0.0053153 | 145
83.3705 | 145.1841 | 22.1024 | 0.17761 | 0.0080357 | 145
83.4205 | 145.2976 | 22.1159 | 0.19195 | 0.0086793 | 145
83.4706 | 145.3895 | 22.1047 | 0.18801 | 0.0085054 | 145
83.5207 | 145.4898 | 22.1647 | 0.11127 | 0.00502 | 145
83.5707 | 145.5869 | 22.1212 | 0.12557 | 0.0056763 | 146
83.6207 | 145.6892 | 22.1641 | 0.14245 | 0.0064269 | 146
83.6707 | 145.7718 | 22.1438 | 0.13302 | 0.0060072 | 146
83.7207 | 145.896 | 22.1559 | 0.15303 | 0.0069069 | 146
83.7707 | 145.997 | 22.1688 | 0.152 | 0.0068565 | 146
83.8207 | 146.0862 | 22.169 | 0.15404 | 0.0069485 | 146
83.8707 | 146.1952 | 22.1613 | 0.16092 | 0.0072615 | 146
83.9207 | 146.2882 | 22.1907 | 0.16032 | 0.0072246 | 146
83.9707 | 146.3817 | 22.1578 | 0.28795 | 0.012995 | 146
84.0207 | 146.4927 | 22.169 | 0.26904 | 0.012136 | 146
84.0707 | 146.5712 | 22.1516 | 0.2639 | 0.011913 | 147
84.1207 | 146.6964 | 22.2427 | 0.057684 | 0.0025934 | 147
84.1707 | 146.785 | 22.2477 | 0.05014 | 0.0022537 | 147
84.2207 | 146.8843 | 22.2477 | 0.085914 | 0.0038617 | 147
84.2707 | 146.97 | 22.2415 | 0.10658 | 0.0047919 | 147
84.3207 | 147.0796 | 22.2321 | 0.098717 | 0.0044403 | 147
84.3707 | 147.1755 | 22.2129 | 0.1526 | 0.0068699 | 147
84.4207 | 147.2833 | 22.2434 | 0.13241 | 0.0059526 | 147
84.4707 | 147.3568 | 22.2424 | 0.1134 | 0.0050984 | 147
84.5207 | 147.4694 | 22.2314 | 0.14551 | 0.0065451 | 147
84.5707 | 147.5739 | 22.2327 | 0.14557 | 0.0065476 | 148
84.6207 | 147.6763 | 22.2486 | 0.11535 | 0.0051847 | 148
84.6707 | 147.7774 | 22.2633 | 0.1191 | 0.0053497 | 148
84.7207 | 147.8983 | 22.265 | 0.13024 | 0.0058497 | 148
84.7707 | 147.9931 | 22.2798 | 0.16526 | 0.0074176 | 148
84.8207 | 148.1031 | 22.2797 | 0.12702 | 0.0057013 | 148
84.8707 | 148.1751 | 22.2779 | 0.12865 | 0.005775 | 148
84.9207 | 148.3102 | 22.3123 | 0.12277 | 0.0055026 | 148
84.9707 | 148.3949 | 22.2949 | 0.12021 | 0.0053919 | 148
85.0207 | 148.5028 | 22.3288 | 0.10243 | 0.0045873 | 149
85.0707 | 148.6095 | 22.3447 | 0.13935 | 0.0062363 | 149
85.1207 | 148.722 | 22.3286 | 0.16363 | 0.0073283 | 149
85.1707 | 148.7977 | 22.3222 | 0.16939 | 0.0075885 | 149
85.2207 | 148.8828 | 22.3396 | 0.15719 | 0.0070362 | 149
85.2707 | 148.9793 | 22.4074 | -0.13775 | -0.0061474 | 149
85.3207 | 149.0886 | 22.3006 | 0.32283 | 0.014476 | 149
85.3707 | 149.1951 | 22.2998 | 0.28663 | 0.012853 | 149
85.4207 | 149.2862 | 22.3196 | 0.22141 | 0.00992 | 149
85.4707 | 149.4035 | 22.3365 | 0.19754 | 0.008844 | 149
85.5207 | 149.4915 | 22.3548 | 0.16374 | 0.0073244 | 149
85.5707 | 149.6063 | 22.3575 | 0.16685 | 0.007463 | 150
85.6207 | 149.7107 | 22.3882 | 0.14234 | 0.0063579 | 150
85.6707 | 149.7848 | 22.3776 | 0.18049 | 0.0080656 | 150
85.7207 | 149.8916 | 22.4025 | 0.14638 | 0.006534 | 150
85.7707 | 149.9898 | 22.4321 | 0.14382 | 0.0064113 | 150
85.8207 | 150.0924 | 22.4077 | 0.14888 | 0.0066442 | 150
85.8707 | 150.1853 | 22.4124 | 0.11449 | 0.0051085 | 150
85.9207 | 150.2696 | 22.4284 | 0.14216 | 0.0063386 | 150
85.9707 | 150.3988 | 22.4285 | 0.1619 | 0.0072184 | 150
86.0208 | 150.518 | 22.4515 | 0.14392 | 0.0064103 | 151
86.0708 | 150.6036 | 22.4563 | 0.13752 | 0.0061239 | 151
86.1208 | 150.7114 | 22.4337 | 0.13726 | 0.0061185 | 151
86.1708 | 150.8052 | 22.4555 | 0.11498 | 0.0051202 | 151
86.2208 | 150.9058 | 22.4789 | 0.16871 | 0.0075054 | 151
86.2708 | 150.9803 | 22.4937 | 0.11431 | 0.0050821 | 151
86.3208 | 151.1209 | 22.4936 | 0.15247 | 0.0067785 | 151
86.3708 | 151.2356 | 22.4538 | 0.17175 | 0.0076493 | 151
86.4208 | 151.321 | 22.4648 | 0.21593 | 0.009612 | 151
86.4708 | 151.4159 | 22.4713 | 0.21467 | 0.0095532 | 151
86.5208 | 151.5062 | 22.4997 | 0.1642 | 0.0072977 | 152
86.5721 | 151.5974 | 22.3692 | 0.38179 | 0.017068 | 152
86.6227 | 151.7218 | 22.4535 | 0.15174 | 0.006758 | 152
86.6727 | 151.7849 | 22.4693 | 0.10412 | 0.0046337 | 152
86.7227 | 151.9083 | 22.4902 | 0.10619 | 0.0047217 | 152
86.7727 | 151.9985 | 22.4897 | 0.055348 | 0.0024611 | 152
86.8227 | 152.1082 | 22.5281 | 0.092899 | 0.0041237 | 152
86.8727 | 152.2022 | 22.5404 | 0.14458 | 0.0064141 | 152
86.9227 | 152.2833 | 22.5325 | 0.11018 | 0.0048899 | 152
86.9727 | 152.3892 | 22.6466 | 0.49915 | 0.022041 | 152
87.0227 | 152.5078 | 22.5801 | 0.34239 | 0.015163 | 153
87.0727 | 152.6221 | 22.4843 | -0.041675 | -0.0018535 | 153
87.1227 | 152.7168 | 22.5211 | 0.21997 | 0.0097671 | 153
87.1727 | 152.8118 | 22.5009 | -0.013623 | -0.00060546 | 153
87.2227 | 152.9282 | 22.5351 | 0.10633 | 0.0047185 | 153
87.2727 | 153.0066 | 22.5599 | 0.14668 | 0.0065017 | 153
87.3227 | 153.129 | 22.5658 | 0.13775 | 0.0061042 | 153
87.3727 | 153.2044 | 22.5962 | 0.1394 | 0.0061692 | 153
87.4227 | 153.2987 | 22.5865 | 0.14732 | 0.0065224 | 153
87.4727 | 153.4219 | 22.5893 | 0.12296 | 0.0054434 | 153
87.5227 | 153.4978 | 22.6147 | 0.12167 | 0.00538 | 153
87.5727 | 153.6075 | 22.6236 | 0.20356 | 0.0089976 | 154
87.6227 | 153.6701 | 22.6399 | 0.18331 | 0.0080966 | 154
87.6727 | 153.8 | 22.8056 | 0.57577 | 0.025247 | 154
87.7227 | 153.8966 | 22.5854 | 0.24893 | 0.011022 | 154
87.7727 | 154.0213 | 22.5475 | -0.10446 | -0.0046327 | 154
87.8227 | 154.0998 | 22.6075 | 0.0035452 | 0.00015682 | 154
87.8727 | 154.189 | 22.6243 | 0.08848 | 0.0039108 | 154
87.9227 | 154.3048 | 22.6337 | 0.081308 | 0.0035923 | 154
87.9728 | 154.4103 | 22.6569 | 0.13543 | 0.0059772 | 154
88.0228 | 154.4882 | 22.6511 | 0.17598 | 0.007769 | 154
88.0728 | 154.5982 | 22.6766 | 0.1325 | 0.0058428 | 155
88.1228 | 154.6846 | 22.6528 | 0.11067 | 0.0048856 | 155
88.1728 | 154.7951 | 22.6716 | 0.14591 | 0.006436 | 155
88.2228 | 154.9272 | 22.7025 | 0.12223 | 0.005384 | 155
88.2728 | 154.9954 | 22.6701 | 0.10227 | 0.0045114 | 155
88.3228 | 155.0984 | 22.6907 | 0.15545 | 0.0068507 | 155
88.3728 | 155.2062 | 22.6918 | 0.13717 | 0.0060451 | 155
88.4228 | 155.3146 | 22.6964 | 0.1338 | 0.0058954 | 155
88.4728 | 155.3939 | 22.6763 | 0.053953 | 0.0023793 | 155
88.5228 | 155.4965 | 22.7314 | 0.17477 | 0.0076884 | 155
88.5728 | 155.5739 | 22.6666 | -0.32036 | -0.014134 | 156
88.6228 | 155.6848 | 22.8192 | 0.33501 | 0.014681 | 156
88.6728 | 155.7974 | 22.792 | 0.29663 | 0.013015 | 156
88.7228 | 155.8908 | 22.7619 | 0.23118 | 0.010157 | 156
88.7728 | 155.9782 | 22.7486 | 0.13339 | 0.0058637 | 156
88.8228 | 156.0785 | 22.7529 | 0.070401 | 0.0030942 | 156
88.8728 | 156.1678 | 22.7957 | 0.20182 | 0.0088533 | 156
88.9228 | 156.2716 | 22.7748 | 0.08573 | 0.0037642 | 156
88.9728 | 156.3848 | 22.789 | 0.16796 | 0.0073702 | 156
89.0228 | 156.508 | 22.7681 | 0.11785 | 0.0051763 | 157
89.0728 | 156.5988 | 22.7807 | 0.13628 | 0.0059821 | 157
89.1228 | 156.7201 | 22.7972 | 0.14133 | 0.0061995 | 157
89.1734 | 156.8203 | 22.5891 | -0.28967 | -0.012824 | 157
89.2277 | 156.8974 | 23.0389 | -0.010323 | -0.00044806 | 157
89.2783 | 157.0112 | 22.957 | 0.0099318 | 0.00043262 | 157
89.3283 | 157.122 | 22.8778 | 0.081087 | 0.0035443 | 157
89.3783 | 157.1981 | 22.8808 | 0.08561 | 0.0037416 | 157
89.4283 | 157.3272 | 22.8411 | 0.11224 | 0.004914 | 157
89.4783 | 157.3965 | 22.8501 | 0.14035 | 0.006142 | 157
89.5283 | 157.524 | 22.8442 | 0.13936 | 0.0061003 | 158
89.5783 | 157.6121 | 22.8713 | 0.13371 | 0.005846 | 158
89.6283 | 157.7206 | 22.8561 | 0.12855 | 0.0056244 | 158
89.6783 | 157.822 | 22.8861 | 0.12588 | 0.0055004 | 158
89.7283 | 157.9163 | 22.8965 | 0.13646 | 0.00596 | 158
89.7783 | 158.0004 | 22.8828 | 0.14346 | 0.0062696 | 158
89.8283 | 158.1038 | 22.8912 | 0.15247 | 0.0066606 | 158
89.8783 | 158.204 | 22.8992 | 0.10558 | 0.0046107 | 158
89.9283 | 158.3001 | 22.8946 | 0.10945 | 0.0047807 | 158
89.9783 | 158.4048 | 23.1465 | -0.047684 | -0.0020601 | 158
90.0316 | 158.5031 | 22.9827 | 0.24043 | 0.010462 | 159
90.0822 | 158.6088 | 22.9674 | 0.2241 | 0.0097573 | 159
90.1322 | 158.7238 | 22.9502 | 0.15201 | 0.0066235 | 159
90.1822 | 158.8096 | 22.9489 | 0.15668 | 0.0068273 | 159
90.2322 | 158.8977 | 22.922 | 0.13846 | 0.0060407 | 159
90.2822 | 158.9962 | 22.9554 | 0.14572 | 0.0063478 | 159
90.3322 | 159.1319 | 22.9483 | 0.14387 | 0.0062692 | 159
90.3822 | 159.2145 | 22.9714 | 0.14203 | 0.0061828 | 159
90.4322 | 159.3266 | 22.9787 | 0.15532 | 0.0067595 | 159
90.4822 | 159.4164 | 22.9403 | 0.12787 | 0.0055742 | 159
90.5322 | 159.5336 | 22.9417 | 0.12962 | 0.0056499 | 160
90.5822 | 159.6458 | 22.981 | 0.12976 | 0.0056465 | 160
90.6322 | 159.6956 | 22.9991 | 0.16366 | 0.0071159 | 160
90.6822 | 159.8164 | 22.9744 | 0.15383 | 0.0066956 | 160
90.7322 | 159.9234 | 22.9666 | 0.093192 | 0.0040577 | 160
90.7822 | 160.0138 | 23.0204 | 0.14453 | 0.0062782 | 160
90.8322 | 160.1296 | 23.0299 | 0.17412 | 0.0075604 | 160
90.8822 | 160.2431 | 23.0223 | 0.15356 | 0.0066701 | 160
90.9322 | 160.3347 | 23.0471 | 0.18832 | 0.0081709 | 160
90.9822 | 160.4131 | 23.0041 | 0.15634 | 0.0067961 | 160
91.0322 | 160.524 | 23.0242 | 0.13393 | 0.0058171 | 161
91.0822 | 160.6321 | 23.0957 | 0.19098 | 0.0082693 | 161
91.1322 | 160.7259 | 23.0126 | 0.10116 | 0.0043958 | 161
91.1822 | 160.8342 | 23.027 | 0.14204 | 0.0061685 | 161
91.2322 | 160.8994 | 23.0616 | 0.09672 | 0.004194 | 161
91.2822 | 161.012 | 23.0556 | 0.12343 | 0.0053536 | 161
91.3322 | 161.1049 | 23.0769 | 0.12849 | 0.0055677 | 161
91.3822 | 161.2043 | 23.0953 | 0.14665 | 0.0063497 | 161
91.4323 | 161.3219 | 23.1007 | 0.11039 | 0.0047788 | 161
91.4823 | 161.4042 | 23.0951 | 0.11255 | 0.0048734 | 161
91.5323 | 161.5107 | 23.1153 | 0.15022 | 0.0064985 | 162
91.5823 | 161.6172 | 23.084 | 0.083815 | 0.0036309 | 162
91.6323 | 161.7191 | 23.1223 | 0.14228 | 0.0061535 | 162
91.6823 | 161.8169 | 23.1002 | 0.12438 | 0.0053844 | 162
91.7323 | 161.9201 | 23.1465 | 0.15194 | 0.0065641 | 162
91.7823 | 162.0128 | 23.1476 | 0.15404 | 0.0066545 | 162
91.8323 | 162.1114 | 23.1458 | 0.10647 | 0.0046 | 162
91.8823 | 162.2221 | 23.5772 | 0.78066 | 0.033111 | 162
91.9354 | 162.3191 | 23.1539 | 0.14827 | 0.0064037 | 162
91.986 | 162.4506 | 22.8199 | 0.33329 | 0.014605 | 162
92.036 | 162.5207 | 22.9558 | 0.29073 | 0.012665 | 163
92.086 | 162.619 | 23.1071 | 0.18837 | 0.0081519 | 163
92.136 | 162.7426 | 23.1326 | 0.12393 | 0.0053574 | 163
92.186 | 162.8351 | 23.1471 | 0.17643 | 0.0076221 | 163
92.236 | 162.925 | 23.1093 | 0.18867 | 0.0081644 | 163
92.286 | 163.0463 | 23.1331 | 0.1877 | 0.008114 | 163
92.336 | 163.1566 | 23.0542 | 0.26774 | 0.011614 | 163
92.386 | 163.2458 | 23.2173 | 0.18085 | 0.0077895 | 163
92.436 | 163.3379 | 23.2723 | 0.12011 | 0.0051612 | 163
92.486 | 163.4512 | 23.089 | 0.2295 | 0.0099399 | 163
92.536 | 163.5491 | 23.3652 | 0.05637 | 0.0024126 | 164
92.586 | 163.6573 | 23.3113 | 0.093528 | 0.0040121 | 164
92.636 | 163.7558 | 23.2815 | 0.10692 | 0.0045927 | 164
92.686 | 163.8609 | 23.2295 | 0.11968 | 0.005152 | 164
92.736 | 163.9642 | 23.1984 | 0.24554 | 0.010585 | 164
92.786 | 164.0636 | 23.3904 | 0.10295 | 0.0044013 | 164
92.8373 | 164.1558 | 23.2199 | 0.20318 | 0.0087502 | 164
92.888 | 164.2462 | 23.2247 | 0.16497 | 0.0071031 | 164
92.938 | 164.3425 | 23.2538 | 0.12704 | 0.0054632 | 164
92.988 | 164.4119 | 23.2872 | 0.10602 | 0.0045526 | 164
93.038 | 164.5461 | 23.2392 | 0.16325 | 0.0070248 | 165
93.088 | 164.6398 | 23.3076 | 0.12236 | 0.0052496 | 165
93.138 | 164.7572 | 23.2864 | 0.092669 | 0.0039795 | 165
93.188 | 164.837 | 23.2827 | 0.14791 | 0.0063526 | 165
93.238 | 164.9525 | 23.3101 | 0.11921 | 0.0051143 | 165
93.288 | 165.0392 | 23.2912 | 0.12965 | 0.0055664 | 165
93.338 | 165.1318 | 23.3157 | 0.15353 | 0.0065848 | 165
93.388 | 165.239 | 23.3123 | 0.14001 | 0.0060059 | 165
93.438 | 165.3362 | 23.3246 | 0.11842 | 0.0050769 | 165
93.488 | 165.4275 | 23.3146 | 0.12734 | 0.0054617 | 165
93.538 | 165.5339 | 23.3129 | 0.1212 | 0.0051987 | 166
93.588 | 165.64 | 23.3277 | 0.14384 | 0.006166 | 166
93.638 | 165.7276 | 23.3512 | 0.11838 | 0.0050695 | 166
93.688 | 165.8168 | 23.3564 | 0.12828 | 0.0054923 | 166
93.738 | 165.934 | 23.3337 | 0.129 | 0.0055284 | 166
93.788 | 166.039 | 23.3681 | 0.099356 | 0.0042518 | 166
93.838 | 166.1466 | 23.3713 | 0.15683 | 0.0067103 | 166
93.888 | 166.2388 | 23.3778 | 0.11591 | 0.0049581 | 166
93.938 | 166.3113 | 23.3876 | 0.14179 | 0.0060625 | 166
93.988 | 166.4104 | 23.3946 | 0.10868 | 0.0046455 | 166
94.038 | 166.5285 | 23.4046 | 0.19256 | 0.0082273 | 167
94.088 | 166.6415 | 23.376 | 0.17305 | 0.0074028 | 167
94.138 | 166.7468 | 23.4528 | 0.073344 | 0.0031273 | 167
94.188 | 166.8154 | 23.4469 | 0.095382 | 0.004068 | 167
94.2382 | 166.9292 | 23.4419 | 0.13881 | 0.0059215 | 167
94.2882 | 167.0449 | 23.4369 | 0.11287 | 0.0048159 | 167
94.3382 | 167.1449 | 23.4295 | 0.13265 | 0.0056616 | 167
94.3882 | 167.2306 | 23.4456 | 0.12131 | 0.0051742 | 167
94.4382 | 167.339 | 23.4625 | 0.12605 | 0.0053723 | 167
94.4882 | 167.4252 | 23.4694 | 0.15118 | 0.0064417 | 167
94.5382 | 167.5358 | 23.4752 | 0.1188 | 0.0050607 | 168
94.5882 | 167.6344 | 23.4955 | 0.17878 | 0.0076089 | 168
94.6382 | 167.7178 | 23.4844 | 0.11801 | 0.0050252 | 168
94.6882 | 167.8134 | 23.4995 | 0.10466 | 0.0044537 | 168
94.7382 | 167.9133 | 23.4765 | 0.12323 | 0.0052489 | 168
94.7882 | 168.0245 | 23.4788 | 0.15152 | 0.0064534 | 168
94.8382 | 168.1401 | 23.5277 | 0.11265 | 0.0047881 | 168
94.8882 | 168.2568 | 23.5043 | 0.13585 | 0.0057798 | 168
94.9382 | 168.3532 | 23.5858 | -0.34563 | -0.014654 | 168
94.99 | 168.4428 | 23.5878 | 0.23117 | 0.0098006 | 168
95.04 | 168.5469 | 23.6024 | 0.369 | 0.015634 | 169
95.09 | 168.6392 | 23.8004 | 0.9297 | 0.039063 | 169
95.1419 | 168.7284 | 23.7682 | 0.45306 | 0.019062 | 169
95.1957 | 168.8461 | 23.2115 | 0.5561 | 0.023958 | 169
95.2457 | 168.9323 | 23.4296 | 0.28522 | 0.012173 | 169
95.2957 | 169.0216 | 23.4856 | 0.20204 | 0.0086026 | 169
95.3457 | 169.1312 | 23.4897 | 0.19408 | 0.0082625 | 169
95.3957 | 169.2218 | 23.519 | 0.20332 | 0.0086451 | 169
95.4457 | 169.3214 | 23.6281 | 0.085018 | 0.0035982 | 169
95.4957 | 169.4215 | 23.6035 | 0.089144 | 0.0037767 | 169
95.5457 | 169.5148 | 23.6084 | 0.11232 | 0.0047578 | 170
95.5957 | 169.6244 | 23.5896 | 0.12245 | 0.0051909 | 170
95.6457 | 169.7338 | 23.5456 | 0.1582 | 0.0067189 | 170
95.6957 | 169.8522 | 23.6282 | 0.11678 | 0.0049425 | 170
95.7457 | 169.9453 | 23.6118 | 0.13258 | 0.0056151 | 170
95.7957 | 170.0521 | 23.6077 | 0.10103 | 0.0042797 | 170
95.8457 | 170.1388 | 23.6107 | 0.11811 | 0.0050022 | 170
95.8957 | 170.2553 | 23.6397 | 0.10859 | 0.0045936 | 170
95.9457 | 170.338 | 23.6368 | 0.12857 | 0.0054392 | 170
95.9957 | 170.444 | 23.6223 | 0.1301 | 0.0055077 | 170
96.0457 | 170.5234 | 23.6338 | 0.13451 | 0.0056914 | 171
96.0957 | 170.6444 | 23.6479 | 0.14382 | 0.0060819 | 171
96.1457 | 170.7566 | 23.6833 | 0.13448 | 0.0056784 | 171
96.1957 | 170.8621 | 23.6734 | 0.10984 | 0.00464 | 171
96.2457 | 170.9666 | 23.6729 | 0.14026 | 0.0059247 | 171
96.2957 | 171.0675 | 23.6745 | 0.1465 | 0.006188 | 171
96.3457 | 171.1584 | 23.6971 | 0.11064 | 0.0046689 | 171
96.3957 | 171.2438 | 23.6571 | 0.20021 | 0.008463 | 171
96.4457 | 171.3463 | 23.6808 | 0.14659 | 0.0061901 | 171
96.4957 | 171.4288 | 23.6411 | 0.16683 | 0.0070568 | 171
96.5458 | 171.5316 | 23.7517 | 0.067979 | 0.0028621 | 172
96.5958 | 171.656 | 23.7436 | 0.10382 | 0.0043726 | 172
96.6458 | 171.7114 | 23.7062 | 0.14031 | 0.0059189 | 172
96.6958 | 171.8219 | 23.9319 | -0.1653 | -0.0069073 | 172
96.8038 | 172.0276 | 23.9564 | -0.15986 | -0.0066731 | 172
96.855 | 172.1397 | 23.8243 | -0.23896 | -0.01003 | 172
96.905 | 172.2222 | 23.7843 | -0.032678 | -0.0013739 | 172
96.955 | 172.3326 | 23.7428 | 0.072454 | 0.0030516 | 172
97.005 | 172.4441 | 23.7566 | 0.10502 | 0.0044207 | 172
97.055 | 172.531 | 23.7582 | 0.11263 | 0.0047405 | 173
97.105 | 172.6376 | 23.7337 | 0.13358 | 0.0056284 | 173
97.155 | 172.7378 | 23.7762 | 0.11462 | 0.0048208 | 173
97.205 | 172.8609 | 23.7889 | 0.13099 | 0.0055065 | 173
97.255 | 172.9501 | 23.7968 | 0.10766 | 0.0045243 | 173
97.305 | 173.0576 | 23.8093 | 0.12034 | 0.0050543 | 173
97.355 | 173.164 | 23.7973 | 0.14116 | 0.0059316 | 173
97.405 | 173.2627 | 23.7847 | -0.065911 | -0.0027711 | 173
97.455 | 173.3648 | 23.7843 | 0.15804 | 0.0066447 | 173
97.505 | 173.4564 | 23.7972 | -0.032109 | -0.0013493 | 173
97.555 | 173.5782 | 23.7878 | 0.34184 | 0.014371 | 174
97.605 | 173.6572 | 23.7614 | 0.27111 | 0.01141 | 174
97.655 | 173.7745 | 23.8322 | 0.16964 | 0.0071183 | 174
97.705 | 173.86 | 23.8555 | 0.1611 | 0.006753 | 174
97.755 | 173.9525 | 23.8427 | 0.14395 | 0.0060376 | 174
97.805 | 174.063 | 23.858 | 0.13625 | 0.0057107 | 174
97.855 | 174.1719 | 23.8613 | 0.13499 | 0.0056572 | 174
97.905 | 174.2656 | 23.8661 | 0.13922 | 0.0058333 | 174
97.955 | 174.3706 | 23.8686 | 0.11922 | 0.0049949 | 174
98.005 | 174.4912 | 23.8834 | 0.11569 | 0.004844 | 174
98.055 | 174.5808 | 23.8926 | 0.15165 | 0.006347 | 175
98.105 | 174.6695 | 23.8825 | 0.093934 | 0.0039332 | 175
98.155 | 174.7609 | 23.8811 | 0.19339 | 0.0080978 | 175
98.2052 | 174.871 | 23.906 | 0.13054 | 0.0054604 | 175
98.2552 | 174.9639 | 23.9069 | 0.1158 | 0.0048439 | 175
98.3052 | 175.0641 | 23.931 | 0.10416 | 0.0043524 | 175
98.3552 | 175.1596 | 23.9177 | 0.072957 | 0.0030503 | 175
98.4052 | 175.2783 | 23.9141 | 0.12981 | 0.0054283 | 175
98.4552 | 175.3496 | 23.9336 | 0.12729 | 0.0053183 | 175
98.5052 | 175.4646 | 23.9187 | 0.15766 | 0.0065917 | 175
98.5552 | 175.5672 | 23.9463 | 0.15161 | 0.0063311 | 176
98.6052 | 175.6739 | 23.9302 | 0.13468 | 0.005628 | 176
98.6552 | 175.7625 | 23.9441 | 0.11434 | 0.0047754 | 176
98.7052 | 175.8617 | 23.945 | 0.17335 | 0.0072394 | 176
98.7552 | 175.9765 | 23.9559 | 0.12926 | 0.0053957 | 176
98.8052 | 176.0734 | 23.9806 | 0.07998 | 0.0033352 | 176
98.8552 | 176.1638 | 23.9637 | 0.14944 | 0.0062359 | 176
98.9052 | 176.2788 | 23.9662 | 0.12495 | 0.0052136 | 176
98.9552 | 176.3837 | 23.9934 | 0.14302 | 0.0059607 | 176
99.0052 | 176.4741 | 23.9711 | 0.21012 | 0.0087654 | 176
99.0552 | 176.5656 | 24.0214 | 0.12209 | 0.0050826 | 177
99.1052 | 176.6706 | 24.0308 | 0.07474 | 0.0031102 | 177
99.1552 | 176.7574 | 24.0582 | 0.11431 | 0.0047515 | 177
99.2052 | 176.8574 | 24.0479 | 0.11569 | 0.0048106 | 177
99.2552 | 176.9722 | 24.0466 | 0.12417 | 0.0051639 | 177
99.3052 | 177.0429 | 24.0492 | 0.11064 | 0.0046008 | 177
99.3552 | 177.1472 | 24.0662 | 0.11433 | 0.0047507 | 177
99.4052 | 177.2545 | 24.0586 | 0.13628 | 0.0056643 | 177
99.4552 | 177.3654 | 24.0673 | 0.13463 | 0.0055939 | 177
99.5052 | 177.4538 | 24.0756 | 0.11534 | 0.0047909 | 177
99.5552 | 177.569 | 24.0794 | 0.13812 | 0.0057361 | 178
99.6052 | 177.6645 | 24.0648 | 0.12543 | 0.005212 | 178
99.6552 | 177.7743 | 24.128 | 0.12711 | 0.005268 | 178
99.7052 | 177.8518 | 24.0905 | 0.11415 | 0.0047383 | 178
99.7552 | 177.9688 | 24.0969 | 0.14764 | 0.0061269 | 178
99.8052 | 178.0758 | 24.1194 | 0.12076 | 0.0050068 | 178
99.8552 | 178.1774 | 24.1045 | 0.15947 | 0.0066159 | 178
99.9052 | 178.2803 | 24.0885 | 0.16926 | 0.0070266 | 178
99.9552 | 178.3764 | 24.1359 | 0.15438 | 0.0063963 | 178
100.0052 | 178.4803 | 24.1427 | 0.12314 | 0.0051004 | 178
100.0552 | 178.576 | 24.1489 | 0.12892 | 0.0053386 | 179
100.1052 | 178.6716 | 24.1442 | 0.14918 | 0.0061787 | 179
100.1552 | 178.7809 | 24.1799 | 0.088416 | 0.0036566 | 179
100.2052 | 178.8564 | 24.177 | 0.14166 | 0.0058593 | 179
100.2552 | 178.9779 | 24.1443 | 0.1273 | 0.0052725 | 179
100.3052 | 179.0624 | 24.1896 | 0.12938 | 0.0053488 | 179
100.3552 | 179.186 | 24.1278 | -0.57582 | -0.023865 | 179
100.4052 | 179.2801 | 24.1049 | 0.36168 | 0.015004 | 179
100.4552 | 179.3663 | 24.1511 | 0.23129 | 0.0095767 | 179
100.5052 | 179.4674 | 24.1672 | 0.21422 | 0.0088642 | 179
100.5552 | 179.5691 | 24.2136 | 0.14434 | 0.005961 | 180
100.6052 | 179.6749 | 24.2041 | 0.1629 | 0.0067301 | 180
100.6552 | 179.7688 | 24.2176 | 0.1426 | 0.0058881 | 180
100.7053 | 179.8755 | 24.2418 | 0.1162 | 0.0047933 | 180
100.7553 | 179.9821 | 24.2326 | 0.16603 | 0.0068517 | 180
100.8053 | 180.0744 | 24.2567 | 0.15717 | 0.0064795 | 180
100.8553 | 180.172 | 24.2438 | 0.13048 | 0.0053819 | 180
100.9053 | 180.2704 | 24.2806 | 0.17587 | 0.0072432 | 180
100.9553 | 180.373 | 24.198 | 0.30444 | 0.012581 | 180
101.0053 | 180.4922 | 24.2991 | 0.064413 | 0.0026508 | 180
101.0553 | 180.5661 | 24.3137 | 0.057005 | 0.0023446 | 181
101.1053 | 180.6784 | 24.3011 | 0.10302 | 0.0042393 | 181
101.1553 | 180.7888 | 24.302 | 0.11253 | 0.0046306 | 181
101.2053 | 180.8677 | 24.1488 | -0.2545 | -0.010539 | 181
101.3342 | 181.1173 | 24.314 | 0.15721 | 0.0064658 | 181
101.3842 | 181.2321 | 24.3582 | 0.12404 | 0.0050923 | 181
101.4342 | 181.3055 | 24.3342 | 0.13507 | 0.0055508 | 181
101.4842 | 181.4042 | 24.3485 | 0.1248 | 0.0051254 | 181
101.5342 | 181.5305 | 24.333 | 0.10934 | 0.0044936 | 182
101.5842 | 181.6222 | 24.3729 | 0.13933 | 0.0057165 | 182
101.6361 | 181.7272 | 24.7005 | 0.10107 | 0.0040919 | 182
101.6898 | 181.8243 | 24.1228 | 0.012707 | 0.00052677 | 182
101.7429 | 181.9367 | 24.6081 | 0.15296 | 0.0062159 | 182
101.7935 | 182.031 | 24.5223 | 0.14075 | 0.0057397 | 182
101.8435 | 182.1453 | 24.4644 | 0.13599 | 0.0055585 | 182
101.8935 | 182.2406 | 24.4283 | 0.14656 | 0.0059998 | 182
101.9435 | 182.348 | 24.4086 | 0.11683 | 0.0047865 | 182
101.9935 | 182.4606 | 24.3966 | 0.10065 | 0.0041255 | 182
102.0435 | 182.5592 | 24.3989 | 0.12183 | 0.0049934 | 183
102.0935 | 182.6645 | 24.4082 | 0.12294 | 0.0050369 | 183
102.1435 | 182.7582 | 24.4086 | 0.1227 | 0.0050269 | 183
102.1935 | 182.8407 | 24.4241 | 0.1403 | 0.0057445 | 183
102.2435 | 182.9632 | 24.4201 | 0.11432 | 0.0046812 | 183
102.2935 | 183.0605 | 24.4317 | 0.1046 | 0.0042811 | 183
102.3435 | 183.1216 | 24.4248 | 0.12932 | 0.0052947 | 183
102.3935 | 183.2554 | 24.4459 | 0.13391 | 0.0054779 | 183
102.4435 | 183.3605 | 24.4598 | 0.12299 | 0.0050281 | 183
102.4935 | 183.4554 | 24.434 | 0.14216 | 0.0058182 | 183
102.5435 | 183.5373 | 24.4664 | 0.11715 | 0.004788 | 184
102.5935 | 183.6575 | 24.507 | 0.10429 | 0.0042554 | 184
102.6435 | 183.7567 | 24.5093 | 0.12403 | 0.0050604 | 184
102.6935 | 183.8477 | 24.4749 | 0.10975 | 0.0044841 | 184
102.7435 | 183.9599 | 24.5194 | 0.11547 | 0.0047093 | 184
102.7935 | 184.0259 | 24.5141 | 0.13369 | 0.0054535 | 184
102.8435 | 184.1274 | 24.4328 | 0.15256 | 0.006244 | 184
102.8935 | 184.2502 | 24.5179 | 0.12953 | 0.0052831 | 184
102.9435 | 184.3403 | 24.5104 | 0.13593 | 0.005546 | 184
102.9935 | 184.4357 | 24.5396 | 0.11976 | 0.0048803 | 184
103.0435 | 184.5393 | 24.5241 | 0.13754 | 0.0056082 | 185
103.0936 | 184.6292 | 24.5303 | 0.11113 | 0.0045303 | 185
103.1437 | 184.7424 | 24.5414 | 0.11834 | 0.0048221 | 185
103.1937 | 184.8513 | 24.5374 | 0.12934 | 0.0052711 | 185
103.2437 | 184.9254 | 24.5523 | 0.1274 | 0.0051888 | 185
103.2937 | 185.0445 | 24.5499 | 0.14891 | 0.0060657 | 185
103.3437 | 185.1424 | 24.5489 | 0.11281 | 0.0045953 | 185
103.3937 | 185.2346 | 24.3544 | 0.34477 | 0.014156 | 185
103.5043 | 185.4444 | 24.5354 | 0.15981 | 0.0065136 | 185
103.5543 | 185.577 | 24.4849 | 0.19156 | 0.0078235 | 186
103.6043 | 185.6654 | 24.4993 | 0.18176 | 0.0074191 | 186
103.6543 | 185.7597 | 24.5515 | 0.13704 | 0.0055817 | 186
103.7043 | 185.8636 | 24.5454 | 0.12123 | 0.004939 | 186
103.7543 | 185.9599 | 24.5663 | 0.12795 | 0.0052083 | 186
103.8043 | 186.0499 | 24.6096 | 0.15868 | 0.0064479 | 186
103.9303 | 186.3228 | 24.6025 | 0.34738 | 0.01412 | 186
103.9815 | 186.423 | 24.6339 | 0.52034 | 0.021123 | 186
104.0315 | 186.5123 | 24.6266 | 0.30376 | 0.012335 | 187
104.0815 | 186.5967 | 24.6309 | 0.26241 | 0.010654 | 187
104.1315 | 186.718 | 24.1616 | -0.19249 | -0.0079668 | 187
104.1853 | 186.832 | 24.8971 | -0.27116 | -0.010891 | 187
104.2372 | 186.9592 | 24.9367 | -0.07957 | -0.0031909 | 187
104.2872 | 187.0564 | 24.7712 | 0.032381 | 0.0013072 | 187
104.3372 | 187.1386 | 24.6856 | 0.07487 | 0.0030329 | 187
104.3872 | 187.2314 | 24.6654 | 0.10175 | 0.0041251 | 187
104.4372 | 187.3295 | 24.6509 | 0.093206 | 0.003781 | 187
104.4872 | 187.4266 | 24.6563 | 0.11338 | 0.0045985 | 187
104.5372 | 187.5164 | 24.6671 | 0.12447 | 0.0050459 | 188
104.5872 | 187.64 | 24.6452 | 0.1191 | 0.0048324 | 188
104.6372 | 187.7308 | 24.6781 | 0.11532 | 0.0046731 | 188
104.6872 | 187.8228 | 24.6775 | 0.11588 | 0.0046957 | 188
104.7372 | 187.9217 | 24.6796 | 0.10007 | 0.0040547 | 188
104.7872 | 188.01 | 24.6726 | 0.12051 | 0.0048843 | 188
104.8372 | 188.105 | 24.6974 | 0.12436 | 0.0050353 | 188
104.8872 | 188.2224 | 24.6842 | 0.12245 | 0.0049607 | 188
104.9372 | 188.3016 | 24.6979 | 0.12849 | 0.0052025 | 188
104.9872 | 188.4306 | 24.7303 | 0.11786 | 0.0047659 | 188
105.0372 | 188.5207 | 24.7072 | 0.12881 | 0.0052136 | 189
105.0872 | 188.6067 | 24.7317 | 0.10717 | 0.0043334 | 189
105.1372 | 188.7065 | 24.7479 | 0.12509 | 0.0050544 | 189
105.1872 | 188.8234 | 24.7188 | 0.11863 | 0.0047994 | 189
105.2372 | 188.9334 | 24.781 | 0.090393 | 0.0036477 | 189
105.2872 | 189.0474 | 24.7297 | 0.11237 | 0.004544 | 189
105.3372 | 189.1292 | 24.8045 | 0.12699 | 0.0051198 | 189
105.3872 | 189.2047 | 24.7777 | 0.11726 | 0.0047326 | 189
105.4372 | 189.3442 | 24.791 | 0.14186 | 0.0057224 | 189
105.4872 | 189.4494 | 24.7908 | 0.11952 | 0.004821 | 189
105.5372 | 189.5323 | 24.7985 | 0.074492 | 0.0030039 | 190
105.5873 | 189.6338 | 24.7945 | 0.17783 | 0.0071721 | 190
105.6374 | 189.723 | 24.8019 | 0.1133 | 0.0045683 | 190
105.6873 | 189.8224 | 24.8091 | 0.15785 | 0.0063625 | 190
105.7392 | 189.9402 | 24.5167 | 0.1454 | 0.0059307 | 190
105.791 | 190.0317 | 24.7801 | 0.046937 | 0.0018941 | 190
105.841 | 190.1321 | 24.8121 | 0.09049 | 0.003647 | 190
105.891 | 190.2252 | 24.8317 | 0.11393 | 0.004588 | 190
105.941 | 190.316 | 24.8533 | 0.11159 | 0.0044901 | 190
105.991 | 190.4243 | 24.8745 | 0.13652 | 0.0054882 | 190
106.041 | 190.5164 | 24.8632 | 0.11799 | 0.0047454 | 191
106.091 | 190.6396 | 24.864 | 0.11382 | 0.0045778 | 191
106.141 | 190.721 | 24.8846 | 0.10231 | 0.0041112 | 191
106.191 | 190.8266 | 24.8901 | 0.12967 | 0.0052098 | 191
106.241 | 190.9229 | 24.9016 | 0.12559 | 0.0050436 | 191
106.291 | 191.0186 | 24.9368 | 0.14617 | 0.0058615 | 191
106.341 | 191.1273 | 24.9139 | 0.10433 | 0.0041878 | 191
106.391 | 191.2518 | 24.8987 | 0.10524 | 0.0042269 | 191
106.441 | 191.3482 | 24.9206 | 0.096106 | 0.0038565 | 191
106.491 | 191.4033 | 24.9237 | 0.094651 | 0.0037976 | 191
106.541 | 191.5194 | 24.9062 | 0.072422 | 0.0029078 | 192
106.671 | 191.7758 | 24.8086 | 0.41878 | 0.01688 | 192
106.7222 | 191.8889 | 24.742 | 0.60966 | 0.024641 | 192
106.7722 | 191.9901 | 24.8743 | 0.33894 | 0.013626 | 192
106.8222 | 192.0982 | 24.9388 | 0.23908 | 0.0095867 | 192
106.8722 | 192.1725 | 24.9578 | 0.14295 | 0.0057276 | 192
106.9222 | 192.2643 | 25.0548 | 0.55083 | 0.021985 | 192
106.9754 | 192.3871 | 24.7158 | 0.1818 | 0.0073557 | 192
107.026 | 192.5023 | 24.8088 | 0.02227 | 0.00089765 | 193
107.076 | 192.6168 | 24.9147 | 0.080368 | 0.0032257 | 193
107.126 | 192.7076 | 24.9551 | 0.095306 | 0.0038191 | 193
107.176 | 192.7957 | 25.0219 | 0.11279 | 0.0045076 | 193
107.226 | 192.9156 | 25.0063 | 0.12374 | 0.0049483 | 193
107.276 | 192.9895 | 25.009 | 0.11521 | 0.0046069 | 193
107.326 | 193.1127 | 24.9949 | 0.11252 | 0.0045016 | 193
107.376 | 193.2119 | 25.0056 | 0.11643 | 0.0046563 | 193
107.426 | 193.2899 | 25.027 | 0.11291 | 0.0045115 | 193
107.476 | 193.4076 | 25.0522 | 0.1036 | 0.0041354 | 193
107.526 | 193.5243 | 25.0139 | 0.15596 | 0.0062348 | 194
107.576 | 193.597 | 25.0539 | 0.12177 | 0.0048604 | 194
107.626 | 193.6885 | 25.0487 | 0.11804 | 0.0047125 | 194
107.676 | 193.7974 | 25.0664 | 0.10781 | 0.0043009 | 194
107.726 | 193.8816 | 25.0663 | 0.12766 | 0.0050929 | 194
107.776 | 193.9802 | 25.0639 | 0.12597 | 0.0050259 | 194
107.826 | 194.1006 | 25.0796 | 0.13728 | 0.0054738 | 194
107.8779 | 194.2162 | 25.0782 | -0.069262 | -0.0027618 | 194
107.9298 | 194.323 | 25.0487 | 0.23868 | 0.0095287 | 194
107.9798 | 194.411 | 25.097 | 0.11554 | 0.0046037 | 194
108.0298 | 194.5129 | 25.1088 | 0.11841 | 0.004716 | 195
108.0798 | 194.6024 | 25.0839 | 0.14155 | 0.0056431 | 195
108.1298 | 194.7074 | 25.1329 | 0.10919 | 0.0043444 | 195
108.1798 | 194.8076 | 25.0903 | 0.097642 | 0.0038916 | 195
108.2298 | 194.9174 | 25.1282 | 0.1096 | 0.0043618 | 195
108.2798 | 195.0047 | 25.144 | 0.14095 | 0.0056058 | 195
108.3298 | 195.1031 | 25.1415 | 0.1251 | 0.0049758 | 195
108.3798 | 195.2222 | 25.1562 | 0.10474 | 0.0041636 | 195
108.4298 | 195.3048 | 25.1431 | 0.10879 | 0.0043269 | 195
108.4798 | 195.418 | 25.1648 | 0.13023 | 0.005175 | 195
108.5298 | 195.5277 | 25.1705 | 0.1078 | 0.0042827 | 196
108.5798 | 195.6149 | 25.1681 | 0.12468 | 0.0049537 | 196
108.6298 | 195.7023 | 25.1649 | 0.1194 | 0.0047449 | 196
108.6798 | 195.8189 | 25.2069 | 0.10249 | 0.0040661 | 196
108.7298 | 195.9181 | 25.1947 | 0.14036 | 0.0055709 | 196
108.7798 | 196.0026 | 25.1966 | 0.14087 | 0.0055908 | 196
108.8298 | 196.1067 | 25.2058 | 0.12403 | 0.0049206 | 196
108.8798 | 196.2139 | 25.224 | 0.10822 | 0.0042902 | 196
108.9298 | 196.3248 | 25.2417 | 0.10846 | 0.004297 | 196
108.9798 | 196.4326 | 25.2371 | 0.12131 | 0.0048068 | 196
109.0298 | 196.5075 | 25.2224 | 0.13493 | 0.0053496 | 197
109.0798 | 196.5951 | 25.238 | 0.13042 | 0.0051675 | 197
109.1298 | 196.7122 | 25.2465 | 0.10546 | 0.0041772 | 197
109.1798 | 196.7988 | 25.2631 | 0.11878 | 0.0047019 | 197
109.2299 | 196.8886 | 25.2784 | 0.13471 | 0.005329 | 197
109.28 | 197.0115 | 25.2613 | 0.11893 | 0.0047082 | 197
109.33 | 197.1125 | 25.2757 | 0.10825 | 0.0042827 | 197
109.38 | 197.2123 | 25.2885 | 0.12101 | 0.0047854 | 197
109.43 | 197.3 | 25.2619 | 0.13368 | 0.0052918 | 197
109.48 | 197.3924 | 25.2826 | 0.14719 | 0.0058217 | 197
109.53 | 197.5008 | 25.2948 | 0.11041 | 0.0043648 | 198
109.58 | 197.584 | 25.2918 | 0.13303 | 0.0052597 | 198
109.63 | 197.6784 | 25.3484 | 0.11184 | 0.0044122 | 198
109.68 | 197.8016 | 25.6267 | -0.35016 | -0.013664 | 198
109.733 | 197.8936 | 25.4823 | 0.22526 | 0.0088399 | 198
109.7837 | 197.9834 | 25.4881 | 0.26739 | 0.010491 | 198
109.8337 | 198.1131 | 25.3942 | 0.18856 | 0.0074254 | 198
109.8837 | 198.2318 | 25.3314 | 0.11611 | 0.0045837 | 198
109.9343 | 198.334 | 25.7751 | 0.92926 | 0.036053 | 198

## Model (hidden)
|  | Suffix | Model
Record Name | Hysol EA9309 Model |  |  | Appending Data to Tables
|  |  |  | Row | Link Value | Linking when not used in summary
Update Date | 2016-11-30 |  |  | 100 | 1b

## Attribute Lookup (hidden)
Tensile Attribute | DataType | Units | Parent Attribute | Specimen | Worksheet | Data Range | Parameter 1 Range | Parameter 2 Range | Parameter 3 Range | Parameter 4 Range | Parameter 5 Range | Line Type | Log | Interpolate | Estimate | Parameter 1 Name | Parameter 2 Name | Parameter 3 Name | Parameter 4 Name | Parameter 5 Name | No. of cycles sheet | No. of cycles range | Import
Record Name | RCN |  |  |  | Data | MI_RecordName
Name | STXT |  |  |  | Data | MI_RecordName | [16 empty] | FALSE
Frequency | PNT | Hz |  |  | Data | MI_Freq
Heating rate | PNT | °C/min |  |  | Data | MI_Heating_Rate
Date of analysis | DAT |  |  |  | Data | MI_Analysis_Date
Valid test | LOG |  |  |  | Data | MI_Valid_Test
Used in Summary | LOG |  |  |  | Data | MI_Use_Summary
Send questions to: | HYP |  |  |  | Data | MI_SendQuestions
Visual beginning temperature of glass transition region | PNT | °C |  |  | Data | MI_Visual_Begining
Visual ending temperature of glass transition region | PNT | °C |  |  | Data | MI_Visual_Ending
Glass transition temperature, from Loss Modulus | PNT | °C |  |  | Data | MI_Glass_Tran
Loss modulus @ Tg | PNT | MPa |  |  | Data | MI_Loss_tg
Glass transition temperature, from Tan Delta | PNT | °C |  |  | Data | MI_Glass_Tran_tg
Tan delta @ Tg | PNT |  |  |  | Data | MI_Tan_Delta_tg
Storage modulus @ 25°C | PNT | MPa |  |  | Data | MI_Storage_25
Loss modulus @ 25°C | PNT | MPa |  |  | Data | MI_Loss_25
Tan delta @ 25°C | PNT |  |  |  | Data | MI_Tan_25
Storage modulus @ -51°C | PNT | MPa |  |  | Data | MI_Storage_51
Loss modulus @ -51°C | PNT | MPa |  |  | Data | MI_Loss_51
Tan delta @ -51°C | PNT |  |  |  | Data | MI_Tan_51
Storage modulus @ 71°C | PNT | MPa |  |  | Data | MI_Storage_71
Loss modulus @ 71°C | PNT | MPa |  |  | Data | MI_Loss_71
Tan delta @ 71°C | PNT |  |  |  | Data | MI_Tan_71

## Export Lookup (hidden)
Attribute Name | DataType | Units | Parent Attribute | Worksheet | Specimen | Data Range | Data Quality | Parameter 1 Range | Parameter 2 Range | Parameter 3 Range | Parameter 4 Range | Parameter 5 Range | Parameter 6 Range | Parameter 7 Range | Parameter 8 Range | Parameter 9 Range | Parameter 10 Range | Line Type | Log | Estimate | Interpolate | Invert | Show as Table | Parameter 1 Name | Parameter 2 Name | Parameter 3 Name | Parameter 4 Name | Parameter 5 Name | Parameter 6 Name | Parameter 7 Name | Parameter 8 Name | Parameter 9 Name | Parameter 10 Name
Record Name | RCN |  |  | Data |  | MI_RecordName
Material ID | STXT |  |  | Data |  | MI_Material_ID
Frequency | PNT | Hz |  | Data |  | MI_Freq
Heating rate | PNT | °C/min |  | Data |  | MI_Heating_Rate
Frequency vs time | FDA | Hz |  | Data |  | MI_E |  | MI_Time
Loss modulus vs temperature | FDA | MPa |  | Data |  | MI_EE |  | MI_Temp
Storage modulus vs temperature | FDA | MPa |  | Data |  | MI_E |  | MI_Temp
Tan delta vs temperature | FDA |  |  | Data |  | MI_Tan |  | MI_Temp

## Parameter Lookup (hidden)
Parameter (CES) | Data Range | Units
Time | MI_Time | min
Temperature | MI_Temp | °C

## Import Options (hidden)
Auto-Placement |  | Auto-Links | Link Group | Search Value | Search Attribute | Match Attribute | Match Property | Data Link Group Attribute | Data Link Group Table | Data Link Criteria
DBKey | MSAT_Adhesive | Link 1 | [8 empty] | NoChecks | FULLNAME | TRUE | Replace Record
Table | Test Data - Dynamic Mechanical Analysis (DMA) | Link 2 | [8 empty] | AtLeastOneDataRequired | TREENAME | FALSE | Replace Data
Search Value |  | Link 3 | [8 empty] | AllDataRequired | RECORDID |  | Merge
Search Attribute | Name | Link 4 | [9 empty] | GUID |  | Append
Match Property | FULLNAME | Link 5
Match Attribute |  | Link 6
IsChildRecord | FALSE | Link 7
Filter |  | Link 8
Conflict Resolution | Merge | Link 9
Link 10
Link 11
Additonal Information |  | Link 12
Layout |  | Link 13
Link 14
Link 15
Valid Table |  | Link 16
Table 1 | Test Data - Dynamic Mechanical Analysis (DMA) | Link 17
Table 2 |  | Link 18
Table 3
GUIDs
Exported Records | 5f9e2876-5cdf-4502-b8c9-dde6f7f2090c
Tree
Level 1
Level 2
Level 3
Level 4
Level 5
Level 6
Level 7
Level 8
Exported Worksheet Naming