## Data
Specimen ID | 2 |  | 1Visual beginning temperature of glass transition region, (°C) |  |  |  | 50
Material ID | Hysol EA9309 |  | 1Visual ending temperature of glass transition region, (°C) |  |  |  | 100
|  |  | Row of beginning temperature of glass transition region |  |  |  | 741 | Load vs Extension
|  |  | Row of ending temperature of glass transition region |  |  |  | 1241 | Load vs Shifted Extension
2Frequency (hz) |  |  | Row of glass transition temperature from Loss Modulus |  |  |  | 974 | Document | Doc Description | Target | Indexed | Display as record
2Heating rate (°C/min) |  |  | 2Glass transition temperature (°C), from Loss Modulus |  |  |  | 72.8257 | !FILENAME |  | _blank | TRUE | FALSE
|  |  | Loss modulus @ Tg |  |  |  | 177.8392
|  |  | Row of glass transition temperature from Tan Delta |  |  |  | 1044
Analysis Date | 2016-11-30 |  | 2Glass transition temperature (°C), from Tan Delta |  |  |  | 80.0219 | Temperatures | 25 | °C
|  |  | Tan delta @ Tg |  |  |  | 0.82339 |  | -51 | °C
|  |  | Row of temperature = 25°C |  |  |  | 491 |  | 71 | °C
Valid Test | TRUE |  | 3Storage modulus @ 25°C |  |  |  | 1490.526
Use in Summary | TRUE |  | 3Loss modulus @ 25°C |  |  |  | 26.8519
|  |  | 3Tan delta @ 25°C |  |  |  | 0.018015
|  |  | 4Row of temperature = -51°C |  |  |  | #N/A
Projected Start | 31 |  | Storage modulus @ -51°C |  |  |  | #N/A
Start Row | 31 |  | Loss modulus @ -51°C |  |  |  | #N/A
End Row | 1818 |  | Tan delta @ -51°C |  |  |  | #N/A
Last Row | 2212 |  | 5Row of temperature = 71°C |  |  |  | 943
|  |  | Storage modulus @ 71°C |  |  |  | 717.375
|  |  | Loss modulus @ 71°C |  |  |  | 153.1001
|  |  | Tan delta @ 71°C |  |  |  | 0.21342
Send Questions to | usarmy.APG.arl.mbx.adhesive-research@mail.mil
Time | Temp. | E' | E'' | Tan Delta | Rounded | Notes
(min) | (°C) | (MPa) | (MPa) | (E''/E') | Temp. | 1. This assumes the analyst has fundamental knowledge of a, b, and g transitions.
0.015167 | -0.3174 | 1533.858 | 28.3608 | 0.01849 | 0 | 2. The glass transition temperature (Tg) is frequency and heating rate dependent. Measured values from E'' and Tan Delta
0.064 | -0.30765 | 1535.112 | 29.0688 | 0.018936 | 0 | peak maximums will differ slightly. Tg's measured from DMA will differ slightly from alternative characterization techniques.
0.114 | -0.30556 | 1535.54 | 27.2993 | 0.017778 | 0 | 3. Modulus values from measured from DMA are not as rigorous as standardized techniques using mechanical testing
0.164 | -0.31859 | 1535.836 | 27.7395 | 0.018061 | 0 | frames. These modulus values are approximate values.
0.214 | -0.32641 | 1537.166 | 28.8468 | 0.018766 | 0 | 4. From MIL-STD-810G, Method 502.5, Low Temperature
0.264 | -0.36207 | 1537.604 | 29.3553 | 0.019092 | 0 | 5. From MIL-STD-810G, Method 501.5, High Temperature
0.314 | -0.36777 | 1537.939 | 28.097 | 0.018269 | 0
0.364 | -0.37773 | 1537.999 | 28.0339 | 0.018228 | 0
0.414 | -0.38154 | 1538.762 | 28.9898 | 0.01884 | 0
0.464 | -0.37707 | 1539.092 | 28.9572 | 0.018814 | 0
0.514 | -0.38821 | 1539.326 | 27.7137 | 0.018004 | 0
0.564 | -0.36842 | 1539.919 | 28.4686 | 0.018487 | 0
0.614 | -0.40701 | 1541.044 | 28.6338 | 0.018581 | 0
0.664 | -0.36256 | 1541.296 | 26.739 | 0.017348 | 0
0.714 | -0.4057 | 1542.126 | 29.8086 | 0.01933 | 0
0.764 | -0.37808 | 1542.362 | 29.49 | 0.01912 | 0
0.814 | -0.39984 | 1542.376 | 28.4544 | 0.018448 | 0
0.864 | -0.38061 | 1543.746 | 27.8364 | 0.018032 | 0
0.914 | -0.38172 | 1543.712 | 28.6106 | 0.018534 | 0
0.964 | -0.40996 | 1544.691 | 29.0782 | 0.018825 | 0
1.014 | -0.37989 | 1544.48 | 28.7629 | 0.018623 | 0
1.064 | -0.3568 | 1545.455 | 28.4669 | 0.01842 | 0
1.114 | -0.38952 | 1546.378 | 29.0079 | 0.018759 | 0
1.164 | -0.38553 | 1545.883 | 27.857 | 0.01802 | 0
1.214 | -0.39365 | 1546.51 | 29.1675 | 0.01886 | 0
1.264 | -0.34901 | 1547.029 | 28.6629 | 0.018528 | 0
1.314 | -0.39512 | 1547.322 | 28.9398 | 0.018703 | 0
1.364 | -0.38324 | 1548.236 | 28.7269 | 0.018555 | 0
1.414 | -0.36287 | 1548.661 | 27.7412 | 0.017913 | 0
1.464 | -0.36674 | 1548.688 | 28.4561 | 0.018374 | 0
1.514 | -0.35725 | 1549.247 | 29.1863 | 0.018839 | 0
1.5642 | -0.34263 | 1549.491 | 28.0651 | 0.018112 | 0
1.6142 | -0.34471 | 1550.004 | 28.9929 | 0.018705 | 0
1.6642 | -0.33152 | 1550.583 | 28.461 | 0.018355 | 0
1.7142 | -0.33415 | 1550.29 | 28.1367 | 0.018149 | 0
1.7642 | -0.31325 | 1550.991 | 28.2479 | 0.018213 | 0
1.8142 | -0.32903 | 1551.53 | 28.7448 | 0.018527 | 0
1.8642 | -0.31673 | 1551.366 | 28.8368 | 0.018588 | 0
1.9142 | -0.29406 | 1552.34 | 29.487 | 0.018995 | 0
1.9642 | -0.28314 | 1552.576 | 28.3837 | 0.018282 | 0
2.0142 | -0.28133 | 1553.232 | 28.0312 | 0.018047 | 0
2.0642 | -0.29588 | 1554.012 | 28.786 | 0.018524 | 0
2.1142 | -0.29029 | 1553.373 | 28.9464 | 0.018635 | 0
2.1642 | -0.27984 | 1554.21 | 28.6001 | 0.018402 | 0
2.2142 | -0.2833 | 1554.777 | 29.6302 | 0.019058 | 0
2.2642 | -0.27802 | 1554.564 | 28.3644 | 0.018246 | 0
2.3142 | -0.26605 | 1554.989 | 28.8503 | 0.018553 | 0
2.3642 | -0.25492 | 1555.69 | 28.589 | 0.018377 | 0
2.4142 | -0.24169 | 1555.923 | 28.9298 | 0.018593 | 0
2.4642 | -0.23444 | 1556.378 | 28.6175 | 0.018387 | 0
2.5142 | -0.23841 | 1556.454 | 28.3586 | 0.01822 | 0
2.5642 | -0.22256 | 1557.054 | 28.9601 | 0.018599 | 0
2.6142 | -0.20923 | 1557.096 | 27.8591 | 0.017892 | 0
2.6642 | -0.22538 | 1557.206 | 28.5331 | 0.018323 | 0
2.7142 | -0.21745 | 1557.844 | 28.8686 | 0.018531 | 0
2.7642 | -0.20552 | 1557.964 | 28.6871 | 0.018413 | 0
2.8142 | -0.21129 | 1558.016 | 29.0993 | 0.018677 | 0
2.8642 | -0.19745 | 1558.427 | 28.7549 | 0.018451 | 0
2.9142 | -0.19756 | 1558.549 | 28.8448 | 0.018507 | 0
2.9642 | -0.19443 | 1559.337 | 28.3979 | 0.018211 | 0
3.0142 | -0.18387 | 1559.946 | 29.004 | 0.018593 | 0
3.0642 | -0.17142 | 1560.217 | 28.9036 | 0.018525 | 0
3.1142 | -0.16156 | 1559.679 | 27.7684 | 0.017804 | 0
3.1642 | -0.17601 | 1560.201 | 29.049 | 0.018619 | 0
3.2142 | -0.16754 | 1560.794 | 28.6377 | 0.018348 | 0
3.2642 | -0.15988 | 1560.446 | 28.5923 | 0.018323 | 0
3.3142 | -0.14385 | 1560.904 | 28.2362 | 0.01809 | 0
3.3642 | -0.15477 | 1561.667 | 28.4904 | 0.018244 | 0
3.4142 | -0.15252 | 1561.758 | 28.2427 | 0.018084 | 0
3.4642 | -0.13124 | 1562.099 | 30.0137 | 0.019214 | 0
3.5142 | -0.13996 | 1562.578 | 29.6777 | 0.018993 | 0
3.5642 | -0.11076 | 1562.317 | 28.773 | 0.018417 | 0
3.6142 | -0.1128 | 1562.55 | 29.3024 | 0.018753 | 0
3.6642 | -0.1186 | 1563.21 | 28.9065 | 0.018492 | 0
3.7142 | -0.099542 | 1563.402 | 28.8847 | 0.018476 | 0
3.7642 | -0.10416 | 1563.234 | 28.3206 | 0.018117 | 0
3.8142 | -0.10304 | 1563.596 | 28.9688 | 0.018527 | 0
3.8642 | -0.10476 | 1564.303 | 29.0343 | 0.018561 | 0
3.9142 | -0.090577 | 1564.4 | 28.6956 | 0.018343 | 0
3.9642 | -0.099123 | 1564.746 | 28.3119 | 0.018094 | 0
4.0142 | -0.094614 | 1564.76 | 28.9403 | 0.018495 | 0
4.0643 | -0.072702 | 1564.856 | 28.6679 | 0.01832 | 0
4.1143 | -0.081405 | 1565.067 | 28.5575 | 0.018247 | 0
4.1643 | -0.0888 | 1565.468 | 28.8951 | 0.018458 | 0
4.2143 | -0.099089 | 1565.92 | 28.5357 | 0.018223 | 0
4.2643 | -0.077025 | 1566.206 | 29.0763 | 0.018565 | 0
4.3143 | -0.068122 | 1565.991 | 28.1537 | 0.017978 | 0
4.3643 | -0.076919 | 1566.764 | 29.7041 | 0.018959 | 0
4.4143 | -0.096639 | 1566.184 | 28.6111 | 0.018268 | 0
4.4643 | -0.079107 | 1567.024 | 28.9166 | 0.018453 | 0
4.5143 | -0.061839 | 1567.33 | 29.1511 | 0.018599 | 0
4.5643 | -0.082581 | 1566.883 | 28.8691 | 0.018425 | 0
4.6143 | -0.058791 | 1567.562 | 28.8344 | 0.018394 | 0
4.6643 | -0.061822 | 1567.799 | 28.8499 | 0.018402 | 0
4.7143 | -0.073276 | 1567.346 | 28.6753 | 0.018295 | 0
4.7643 | -0.067038 | 1568.016 | 29.145 | 0.018587 | 0
4.8143 | -0.062533 | 1568.166 | 28.5604 | 0.018213 | 0
4.8643 | -0.060416 | 1568.61 | 28.8487 | 0.018391 | 0
4.9143 | -0.044576 | 1568.934 | 29.093 | 0.018543 | 0
4.9643 | -0.056559 | 1569.309 | 28.8227 | 0.018367 | 0
5.0143 | -0.053736 | 1569.264 | 28.643 | 0.018253 | 0
5.0643 | -0.049715 | 1569.096 | 28.1952 | 0.017969 | 0
5.1143 | -0.040759 | 1569.572 | 28.9122 | 0.01842 | 0
5.1643 | -0.050878 | 1570.043 | 29.1117 | 0.018542 | 0
5.2143 | -0.048862 | 1569.872 | 28.9839 | 0.018463 | 0
5.2643 | -0.038692 | 1569.809 | 28.7657 | 0.018324 | 0
5.3143 | -0.040833 | 1570.206 | 28.7744 | 0.018325 | 0
5.3643 | -0.043511 | 1570.524 | 28.7788 | 0.018324 | 0
5.4143 | -0.024554 | 1570.868 | 28.7739 | 0.018317 | 0
5.4643 | -0.046159 | 1570.65 | 28.7231 | 0.018287 | 0
5.5143 | -0.031188 | 1571.31 | 29.1017 | 0.018521 | 0
5.5643 | -0.033022 | 1571.421 | 28.6396 | 0.018225 | 0
5.6143 | -0.043186 | 1571.523 | 28.6767 | 0.018248 | 0
5.6643 | -0.036491 | 1571.612 | 28.801 | 0.018326 | 0
5.7143 | -0.029106 | 1571.958 | 29.0291 | 0.018467 | 0
5.7643 | -0.031214 | 1572.031 | 28.9306 | 0.018403 | 0
5.8143 | -0.029061 | 1571.991 | 28.3293 | 0.018021 | 0
5.8643 | -0.04085 | 1572.383 | 29.2325 | 0.018591 | 0
5.9143 | -0.023207 | 1572.448 | 28.8937 | 0.018375 | 0
5.9643 | -0.026248 | 1572.396 | 28.4348 | 0.018084 | 0
6.0143 | -0.013989 | 1572.816 | 29.3974 | 0.018691 | 0
6.0643 | -0.035722 | 1572.768 | 28.7972 | 0.01831 | 0
6.1143 | -0.02851 | 1572.8 | 28.2718 | 0.017975 | 0
6.1643 | -0.017926 | 1573.408 | 28.8274 | 0.018322 | 0
6.2143 | -0.012408 | 1573.472 | 28.5132 | 0.018121 | 0
6.2643 | -0.026876 | 1573.438 | 29.1827 | 0.018547 | 0
6.3143 | -0.013834 | 1573.462 | 28.3628 | 0.018026 | 0
6.3643 | -0.023645 | 1573.938 | 28.9195 | 0.018374 | 0
6.4143 | -0.025199 | 1574.091 | 28.7023 | 0.018234 | 0
6.4643 | -0.035271 | 1574.399 | 28.8536 | 0.018327 | 0
6.5143 | -0.019049 | 1574.587 | 28.5857 | 0.018154 | 0
6.5644 | -0.020333 | 1574.268 | 28.2293 | 0.017932 | 0
6.6145 | -0.010166 | 1574.568 | 28.5929 | 0.018159 | 0
6.6645 | -0.016699 | 1575.14 | 28.5597 | 0.018132 | 0
6.7145 | -0.0099647 | 1574.976 | 28.5822 | 0.018148 | 0
6.7645 | -0.022772 | 1575.164 | 28.8942 | 0.018344 | 0
6.8145 | -0.013631 | 1575.176 | 28.6959 | 0.018218 | 0
6.8645 | -0.0022889 | 1575.293 | 29.4454 | 0.018692 | 0
6.9145 | -0.021097 | 1575.519 | 29.1886 | 0.018526 | 0
6.9645 | -0.022483 | 1575.688 | 28.3045 | 0.017963 | 0
7.0145 | -0.014684 | 1575.935 | 29.0179 | 0.018413 | 0
7.0645 | -0.0064674 | 1576.084 | 29.1997 | 0.018527 | 0
7.1145 | -0.0048038 | 1576.102 | 28.9548 | 0.018371 | 0
7.1645 | -0.022643 | 1576.241 | 28.8774 | 0.01832 | 0
7.2145 | -0.023381 | 1576.052 | 27.9477 | 0.017733 | 0
7.2645 | -0.0050455 | 1576.221 | 28.9621 | 0.018374 | 0
7.3145 | -0.021039 | 1576.454 | 29.2033 | 0.018525 | 0
7.3645 | -0.0046974 | 1576.544 | 28.7034 | 0.018207 | 0
7.4145 | -0.0052001 | 1576.741 | 28.6962 | 0.0182 | 0
7.4645 | -0.014025 | 1577.07 | 28.8058 | 0.018265 | 0
7.5145 | -0.00080631 | 1577.346 | 28.7332 | 0.018216 | 0
7.5645 | 0.0088975 | 1577.125 | 28.9883 | 0.018381 | 0
7.6145 | -0.0051975 | 1577.322 | 29.0849 | 0.018439 | 0
7.6645 | 0.0010908 | 1577.225 | 28.3425 | 0.01797 | 0
7.7145 | 0.0025686 | 1577.414 | 29.2339 | 0.018533 | 0
7.7645 | -0.009459 | 1577.805 | 28.9458 | 0.018346 | 0
7.8145 | 0.002113 | 1577.518 | 28.9429 | 0.018347 | 0
7.8645 | 0.0040839 | 1577.712 | 28.8273 | 0.018272 | 0
7.9145 | -0.0012806 | 1578.172 | 28.9556 | 0.018348 | 0
7.9645 | 0.00029437 | 1578.176 | 28.7118 | 0.018193 | 0
8.0145 | -0.0098068 | 1578.223 | 28.8646 | 0.018289 | 0
8.0645 | 0.0016943 | 1578.36 | 29.0284 | 0.018391 | 0
8.1145 | -0.010474 | 1578.828 | 28.658 | 0.018151 | 0
8.1645 | 0.015073 | 1578.706 | 28.4501 | 0.018021 | 0
8.2145 | 0.0013092 | 1578.717 | 28.8226 | 0.018257 | 0
8.2645 | 0.0095522 | 1578.873 | 29.0083 | 0.018373 | 0
8.3145 | 0.0059713 | 1578.714 | 28.8125 | 0.018251 | 0
8.3645 | 0.0065518 | 1579.111 | 28.9609 | 0.01834 | 0
8.4145 | -0.0082781 | 1579.154 | 28.9858 | 0.018355 | 0
8.4645 | -0.0073943 | 1579.313 | 29.4 | 0.018616 | 0
8.5145 | 0.0051748 | 1579.588 | 28.4996 | 0.018042 | 0
8.5645 | -0.0058154 | 1579.669 | 29.2183 | 0.018496 | 0
8.6145 | 0.0052232 | 1579.489 | 28.811 | 0.018241 | 0
8.6645 | 0.007291 | 1579.776 | 28.487 | 0.018032 | 0
8.7145 | -0.0022924 | 1579.812 | 28.9398 | 0.018318 | 0
8.7645 | 0.013119 | 1579.963 | 29.1075 | 0.018423 | 0
8.8145 | 0.0039137 | 1580.371 | 28.9104 | 0.018293 | 0
8.8645 | -0.011244 | 1580.288 | 28.7366 | 0.018184 | 0
8.9145 | -0.0068745 | 1580.275 | 28.9585 | 0.018325 | 0
8.9645 | 0.014527 | 1580.385 | 28.8522 | 0.018256 | 0
9.0145 | 0.00014827 | 1580.586 | 29.1017 | 0.018412 | 0
9.0646 | -0.0074493 | 1580.63 | 28.7428 | 0.018184 | 0
9.1147 | 0.00041895 | 1580.756 | 28.5484 | 0.01806 | 0
9.1647 | -0.0047356 | 1580.775 | 29.4523 | 0.018632 | 0
9.2147 | 0.002924 | 1580.955 | 28.886 | 0.018271 | 0
9.2647 | -0.0048687 | 1580.47 | 28.747 | 0.018189 | 0
9.3147 | -0.00037495 | 1580.926 | 28.8495 | 0.018249 | 0
9.3647 | 0.0081284 | 1580.963 | 28.952 | 0.018313 | 0
9.4147 | 0.013474 | 1581.013 | 28.9738 | 0.018326 | 0
9.4647 | -0.003893 | 1581.317 | 28.3993 | 0.017959 | 0
9.5147 | 0.0010557 | 1581.262 | 28.7506 | 0.018182 | 0
9.5647 | 0.0017416 | 1581.61 | 28.9941 | 0.018332 | 0
9.6147 | 0.0098944 | 1581.708 | 28.9798 | 0.018322 | 0
9.6647 | 0.017825 | 1581.513 | 28.6474 | 0.018114 | 0
9.7147 | 0.0037031 | 1581.754 | 28.6203 | 0.018094 | 0
9.7647 | 0.00088933 | 1582.095 | 28.938 | 0.018291 | 0
9.8147 | -0.0021871 | 1581.969 | 28.8398 | 0.01823 | 0
9.8647 | 0.0067439 | 1582.034 | 28.6295 | 0.018097 | 0
9.9147 | 0.012244 | 1582.264 | 28.8739 | 0.018248 | 0
9.9647 | -0.0024703 | 1582.204 | 28.8051 | 0.018206 | 0
10.0147 | 0.01006 | 1582.314 | 29.23 | 0.018473 | 0
10.0647 | 0.028389 | 1582.374 | 28.7544 | 0.018172 | 0
10.1147 | 0.035524 | 1582.64 | 28.764 | 0.018175 | 0
10.1647 | 0.057305 | 1582.614 | 29.0274 | 0.018341 | 0
10.2147 | 0.075629 | 1582.554 | 28.6735 | 0.018118 | 0
10.2647 | 0.10416 | 1582.484 | 28.773 | 0.018182 | 0
10.3147 | 0.14396 | 1582.671 | 28.8676 | 0.01824 | 0
10.3647 | 0.18887 | 1582.779 | 28.5079 | 0.018011 | 0
10.4147 | 0.23008 | 1582.843 | 28.8274 | 0.018212 | 0
10.4647 | 0.28046 | 1582.643 | 28.6968 | 0.018132 | 0
10.5147 | 0.34703 | 1582.686 | 28.704 | 0.018136 | 0
10.5647 | 0.40254 | 1582.774 | 28.7003 | 0.018133 | 0
10.6147 | 0.46213 | 1582.858 | 28.8024 | 0.018196 | 0
10.6647 | 0.52216 | 1582.714 | 28.8801 | 0.018247 | 1
10.7147 | 0.58316 | 1582.718 | 28.5128 | 0.018015 | 1
10.7647 | 0.65492 | 1582.885 | 28.7816 | 0.018183 | 1
10.8147 | 0.72545 | 1582.792 | 28.8619 | 0.018235 | 1
10.8647 | 0.79283 | 1582.739 | 28.8696 | 0.01824 | 1
10.9147 | 0.85762 | 1582.762 | 28.68 | 0.01812 | 1
10.9647 | 0.9262 | 1582.846 | 28.7363 | 0.018155 | 1
11.0147 | 1.0097 | 1582.799 | 28.4251 | 0.017959 | 1
11.0647 | 1.0936 | 1582.783 | 28.6646 | 0.01811 | 1
11.1147 | 1.1881 | 1582.806 | 28.7007 | 0.018133 | 1
11.1647 | 1.2739 | 1582.695 | 28.406 | 0.017948 | 1
11.2147 | 1.3463 | 1582.708 | 28.431 | 0.017964 | 1
11.2647 | 1.4285 | 1582.667 | 28.7059 | 0.018138 | 1
11.3147 | 1.5008 | 1582.513 | 28.4549 | 0.017981 | 2
11.3647 | 1.6 | 1582.586 | 28.719 | 0.018147 | 2
11.4147 | 1.6979 | 1582.559 | 28.4261 | 0.017962 | 2
11.4647 | 1.7753 | 1582.483 | 28.611 | 0.01808 | 2
11.5147 | 1.8668 | 1582.355 | 28.6069 | 0.018079 | 2
11.5647 | 1.951 | 1582.313 | 28.4735 | 0.017995 | 2
11.6148 | 2.0354 | 1582.3 | 28.5138 | 0.01802 | 2
11.6648 | 2.1304 | 1582.14 | 28.4704 | 0.017995 | 2
11.7148 | 2.2247 | 1582.059 | 28.2362 | 0.017848 | 2
11.7648 | 2.3146 | 1582.067 | 28.3795 | 0.017938 | 2
11.8148 | 2.3983 | 1581.893 | 28.4056 | 0.017957 | 2
11.8648 | 2.4732 | 1581.895 | 28.4145 | 0.017962 | 2
11.9148 | 2.5579 | 1581.916 | 28.384 | 0.017943 | 3
11.9648 | 2.6766 | 1581.653 | 28.3206 | 0.017906 | 3
12.0148 | 2.7626 | 1581.718 | 28.3715 | 0.017937 | 3
12.0648 | 2.8434 | 1581.564 | 28.349 | 0.017925 | 3
12.1148 | 2.9375 | 1581.43 | 28.2664 | 0.017874 | 3
12.1648 | 3.0245 | 1581.428 | 28.1837 | 0.017822 | 3
12.2148 | 3.127 | 1581.148 | 28.1821 | 0.017824 | 3
12.2648 | 3.2243 | 1581.078 | 28.4416 | 0.017989 | 3
12.3148 | 3.3175 | 1580.96 | 28.2333 | 0.017858 | 3
12.3648 | 3.402 | 1580.859 | 28.3468 | 0.017931 | 3
12.4148 | 3.4952 | 1580.744 | 28.193 | 0.017835 | 3
12.4648 | 3.5917 | 1580.64 | 28.306 | 0.017908 | 4
12.5148 | 3.6917 | 1580.461 | 28.1454 | 0.017808 | 4
12.5648 | 3.7773 | 1580.24 | 28.0382 | 0.017743 | 4
12.6148 | 3.8863 | 1580.061 | 28.3043 | 0.017913 | 4
12.6648 | 3.9696 | 1579.999 | 28.2457 | 0.017877 | 4
12.7148 | 4.0642 | 1579.714 | 28.1625 | 0.017828 | 4
12.7648 | 4.1546 | 1579.674 | 28.4075 | 0.017983 | 4
12.8148 | 4.2472 | 1579.499 | 28.1882 | 0.017846 | 4
12.8648 | 4.3487 | 1579.176 | 28.0349 | 0.017753 | 4
12.9148 | 4.4367 | 1579.028 | 28.0736 | 0.017779 | 4
12.9648 | 4.5419 | 1578.954 | 28.0766 | 0.017782 | 5
13.0148 | 4.635 | 1578.693 | 27.9734 | 0.017719 | 5
13.0648 | 4.7235 | 1578.47 | 27.9696 | 0.017719 | 5
13.1148 | 4.8323 | 1578.249 | 27.9943 | 0.017738 | 5
13.1648 | 4.9247 | 1578.146 | 28.0953 | 0.017803 | 5
13.2148 | 5.0068 | 1577.934 | 28.1111 | 0.017815 | 5
13.2648 | 5.1093 | 1577.626 | 27.8693 | 0.017665 | 5
13.3148 | 5.2351 | 1577.388 | 28.0411 | 0.017777 | 5
13.3648 | 5.2882 | 1577.148 | 28.0107 | 0.01776 | 5
13.4148 | 5.3678 | 1576.963 | 28.0997 | 0.017819 | 5
13.4648 | 5.4589 | 1576.788 | 27.9078 | 0.017699 | 5
13.5148 | 5.5904 | 1576.498 | 27.9633 | 0.017738 | 6
13.5648 | 5.6953 | 1576.164 | 27.9242 | 0.017717 | 6
13.6148 | 5.7866 | 1575.934 | 28.0863 | 0.017822 | 6
13.6648 | 5.8473 | 1575.695 | 27.9365 | 0.01773 | 6
13.7148 | 5.9728 | 1575.456 | 27.9494 | 0.017741 | 6
13.7648 | 6.046 | 1575.192 | 27.9492 | 0.017743 | 6
13.8148 | 6.1385 | 1574.943 | 27.9276 | 0.017732 | 6
13.8648 | 6.2296 | 1574.655 | 27.884 | 0.017708 | 6
13.9148 | 6.326 | 1574.401 | 27.76 | 0.017632 | 6
13.9648 | 6.4087 | 1574.222 | 27.7601 | 0.017634 | 6
14.0148 | 6.5434 | 1573.793 | 27.9905 | 0.017785 | 7
14.0648 | 6.6017 | 1573.625 | 27.8509 | 0.017699 | 7
14.1149 | 6.738 | 1573.215 | 27.932 | 0.017755 | 7
14.165 | 6.8177 | 1573.088 | 27.7389 | 0.017633 | 7
14.215 | 6.9311 | 1572.677 | 27.6706 | 0.017595 | 7
14.265 | 7.0065 | 1572.508 | 27.7214 | 0.017629 | 7
14.315 | 7.115 | 1572.132 | 27.8868 | 0.017738 | 7
14.365 | 7.2228 | 1571.785 | 27.6215 | 0.017573 | 7
14.415 | 7.2934 | 1571.532 | 27.5996 | 0.017562 | 7
14.465 | 7.413 | 1571.271 | 27.4743 | 0.017485 | 7
14.515 | 7.4941 | 1570.899 | 27.6677 | 0.017613 | 7
14.565 | 7.6129 | 1570.7 | 27.8026 | 0.017701 | 8
14.615 | 7.7201 | 1570.324 | 27.5934 | 0.017572 | 8
14.665 | 7.7849 | 1569.954 | 27.4971 | 0.017515 | 8
14.715 | 7.9182 | 1569.608 | 27.7455 | 0.017677 | 8
14.765 | 7.9765 | 1569.29 | 27.5931 | 0.017583 | 8
14.815 | 8.0872 | 1568.912 | 27.6073 | 0.017596 | 8
14.865 | 8.185 | 1568.5 | 27.4257 | 0.017485 | 8
14.915 | 8.2836 | 1568.272 | 27.5464 | 0.017565 | 8
14.965 | 8.4189 | 1567.981 | 27.6307 | 0.017622 | 8
15.015 | 8.4413 | 1567.512 | 27.3003 | 0.017416 | 8
15.065 | 8.5437 | 1567.144 | 27.4676 | 0.017527 | 9
15.115 | 8.6525 | 1566.98 | 27.8354 | 0.017764 | 9
15.165 | 8.7565 | 1566.509 | 27.3954 | 0.017488 | 9
15.215 | 8.8753 | 1566.209 | 27.4808 | 0.017546 | 9
15.265 | 8.9229 | 1565.774 | 27.3216 | 0.017449 | 9
15.315 | 9.0834 | 1565.345 | 27.6403 | 0.017658 | 9
15.365 | 9.1714 | 1565.016 | 27.4795 | 0.017559 | 9
15.415 | 9.2559 | 1564.64 | 27.5721 | 0.017622 | 9
15.465 | 9.3677 | 1564.154 | 27.3285 | 0.017472 | 9
15.515 | 9.4489 | 1563.758 | 27.2742 | 0.017441 | 9
15.565 | 9.6193 | 1563.374 | 27.3354 | 0.017485 | 10
15.615 | 9.6846 | 1563.019 | 27.6187 | 0.01767 | 10
15.665 | 9.8558 | 1562.594 | 27.4719 | 0.017581 | 10
15.715 | 9.9382 | 1562.374 | 27.4721 | 0.017584 | 10
15.765 | 10.1387 | 1561.764 | 27.6195 | 0.017685 | 10
15.815 | 10.2113 | 1561.409 | 27.2796 | 0.017471 | 10
15.865 | 10.3319 | 1560.957 | 27.4164 | 0.017564 | 10
15.915 | 10.4772 | 1560.71 | 27.3837 | 0.017546 | 10
15.965 | 10.5867 | 1560.301 | 27.1139 | 0.017377 | 11
16.015 | 10.7002 | 1559.925 | 27.3526 | 0.017535 | 11
16.065 | 10.8046 | 1559.535 | 27.3439 | 0.017533 | 11
16.115 | 10.8904 | 1559.059 | 27.3102 | 0.017517 | 11
16.165 | 11.0227 | 1558.834 | 27.2342 | 0.017471 | 11
16.215 | 11.1196 | 1558.572 | 27.4028 | 0.017582 | 11
16.265 | 11.2252 | 1558.151 | 27.1739 | 0.01744 | 11
16.315 | 11.2702 | 1557.651 | 27.1244 | 0.017414 | 11
16.365 | 11.4422 | 1557.164 | 27.2099 | 0.017474 | 11
16.415 | 11.4679 | 1556.932 | 27.3151 | 0.017544 | 11
16.465 | 11.6074 | 1556.481 | 27.2912 | 0.017534 | 12
16.515 | 11.6872 | 1556.034 | 27.2332 | 0.017502 | 12
16.565 | 11.7939 | 1555.644 | 27.2113 | 0.017492 | 12
16.6151 | 11.9047 | 1555.332 | 27.1073 | 0.017429 | 12
16.6652 | 11.95 | 1554.996 | 27.0795 | 0.017414 | 12
16.7152 | 12.0767 | 1554.606 | 27.1317 | 0.017452 | 12
16.7652 | 12.1498 | 1554.066 | 27.2387 | 0.017527 | 12
16.8152 | 12.247 | 1553.578 | 26.934 | 0.017337 | 12
16.8652 | 12.3609 | 1553.253 | 27.1388 | 0.017472 | 12
16.9152 | 12.4451 | 1552.788 | 27.1189 | 0.017465 | 12
16.9652 | 12.5633 | 1552.451 | 27.2269 | 0.017538 | 13
17.0152 | 12.6561 | 1552.005 | 27.1695 | 0.017506 | 13
17.0652 | 12.7299 | 1551.661 | 27.1329 | 0.017486 | 13
17.1152 | 12.825 | 1551.124 | 27.157 | 0.017508 | 13
17.1652 | 12.9501 | 1550.825 | 27.2062 | 0.017543 | 13
17.2152 | 13.0382 | 1550.274 | 26.935 | 0.017374 | 13
17.2652 | 13.0977 | 1549.932 | 27.1604 | 0.017524 | 13
17.3152 | 13.2418 | 1549.548 | 26.9799 | 0.017411 | 13
17.3652 | 13.3226 | 1549.086 | 27.1808 | 0.017546 | 13
17.4152 | 13.4001 | 1548.601 | 27.0549 | 0.017471 | 13
17.4652 | 13.5125 | 1548.322 | 27.1001 | 0.017503 | 14
17.5152 | 13.5926 | 1547.906 | 27.1839 | 0.017562 | 14
17.5652 | 13.7037 | 1547.211 | 26.9698 | 0.017431 | 14
17.6152 | 13.7945 | 1546.871 | 26.9664 | 0.017433 | 14
17.6652 | 13.8881 | 1546.572 | 26.8789 | 0.01738 | 14
17.7152 | 13.9871 | 1546.167 | 26.9159 | 0.017408 | 14
17.7652 | 14.1165 | 1545.635 | 27.0805 | 0.017521 | 14
17.8152 | 14.1993 | 1545.35 | 26.8295 | 0.017361 | 14
17.8652 | 14.2754 | 1544.837 | 27.0508 | 0.01751 | 14
17.9152 | 14.3988 | 1544.349 | 27.1153 | 0.017558 | 14
17.9652 | 14.4449 | 1543.897 | 26.9215 | 0.017437 | 14
18.0152 | 14.5763 | 1543.462 | 26.8963 | 0.017426 | 15
18.0652 | 14.669 | 1543.057 | 26.75 | 0.017336 | 15
18.1152 | 14.7771 | 1542.584 | 27.3223 | 0.017712 | 15
18.1652 | 14.8408 | 1542.119 | 27.0588 | 0.017547 | 15
18.2152 | 14.9611 | 1541.793 | 27.1737 | 0.017625 | 15
18.2652 | 15.0605 | 1541.145 | 26.7616 | 0.017365 | 15
18.3152 | 15.1416 | 1540.699 | 26.9299 | 0.017479 | 15
18.3652 | 15.2422 | 1540.185 | 26.867 | 0.017444 | 15
18.4152 | 15.3596 | 1539.794 | 27.0073 | 0.01754 | 15
18.4652 | 15.4594 | 1539.42 | 27.1322 | 0.017625 | 15
18.5152 | 15.5612 | 1538.988 | 26.9587 | 0.017517 | 16
18.5652 | 15.6633 | 1538.509 | 26.7458 | 0.017384 | 16
18.6152 | 15.7167 | 1537.913 | 27.0515 | 0.01759 | 16
18.6652 | 15.8279 | 1537.575 | 27.0366 | 0.017584 | 16
18.7152 | 15.9524 | 1537.183 | 26.8748 | 0.017483 | 16
18.7652 | 16.0184 | 1536.547 | 26.9809 | 0.017559 | 16
18.8152 | 16.1399 | 1536.074 | 26.8729 | 0.017495 | 16
18.8652 | 16.2297 | 1535.698 | 26.935 | 0.017539 | 16
18.9152 | 16.3219 | 1535.172 | 27.0627 | 0.017628 | 16
18.9652 | 16.4718 | 1534.635 | 26.7309 | 0.017418 | 16
19.0152 | 16.5281 | 1534.25 | 26.7951 | 0.017465 | 17
19.0652 | 16.6869 | 1533.708 | 26.8434 | 0.017502 | 17
19.1152 | 16.7044 | 1533.178 | 27.119 | 0.017688 | 17
19.1653 | 16.8677 | 1532.766 | 26.7338 | 0.017442 | 17
19.2153 | 16.9674 | 1532.274 | 26.8655 | 0.017533 | 17
19.2653 | 17.0245 | 1531.772 | 26.8079 | 0.017501 | 17
19.3153 | 17.1605 | 1531.328 | 26.8639 | 0.017543 | 17
19.3653 | 17.2166 | 1530.834 | 26.8228 | 0.017522 | 17
19.4153 | 17.3274 | 1530.424 | 26.9259 | 0.017594 | 17
19.4653 | 17.4341 | 1529.867 | 26.8635 | 0.017559 | 17
19.5153 | 17.5156 | 1529.363 | 26.9107 | 0.017596 | 18
19.5653 | 17.6486 | 1528.775 | 26.8949 | 0.017592 | 18
19.6153 | 17.7161 | 1528.256 | 26.8933 | 0.017597 | 18
19.6653 | 17.8272 | 1527.818 | 26.7328 | 0.017497 | 18
19.7153 | 17.9485 | 1527.144 | 26.9851 | 0.01767 | 18
19.7653 | 18.046 | 1526.634 | 26.873 | 0.017603 | 18
19.8153 | 18.1343 | 1526.147 | 26.7584 | 0.017533 | 18
19.8653 | 18.2372 | 1525.719 | 26.9334 | 0.017653 | 18
19.9153 | 18.346 | 1525.253 | 26.7243 | 0.017521 | 18
19.9653 | 18.4291 | 1524.632 | 26.8335 | 0.0176 | 18
20.0153 | 18.5528 | 1524.105 | 26.7525 | 0.017553 | 19
20.0653 | 18.6124 | 1523.636 | 26.9545 | 0.017691 | 19
20.1153 | 18.7764 | 1523.162 | 27.0238 | 0.017742 | 19
20.1653 | 18.8306 | 1522.6 | 26.8795 | 0.017654 | 19
20.2153 | 18.9425 | 1522.039 | 27.0118 | 0.017747 | 19
20.2653 | 19.0508 | 1521.418 | 26.8896 | 0.017674 | 19
20.3153 | 19.1449 | 1521.073 | 26.8204 | 0.017633 | 19
20.3653 | 19.2269 | 1520.484 | 26.6573 | 0.017532 | 19
20.4153 | 19.3479 | 1519.847 | 26.7499 | 0.0176 | 19
20.4653 | 19.4845 | 1519.461 | 26.7823 | 0.017626 | 19
20.5153 | 19.5444 | 1518.865 | 26.7139 | 0.017588 | 20
20.5653 | 19.6437 | 1518.37 | 27.0544 | 0.017818 | 20
20.6153 | 19.7428 | 1517.957 | 26.6564 | 0.017561 | 20
20.6653 | 19.84 | 1517.51 | 26.7899 | 0.017654 | 20
20.7153 | 19.9499 | 1516.714 | 26.7463 | 0.017634 | 20
20.7653 | 20.0731 | 1516.123 | 26.953 | 0.017778 | 20
20.8153 | 20.1086 | 1515.726 | 26.9118 | 0.017755 | 20
20.8653 | 20.2889 | 1515.042 | 26.8403 | 0.017716 | 20
20.9153 | 20.3417 | 1514.466 | 26.8693 | 0.017742 | 20
20.9653 | 20.4499 | 1513.963 | 26.9567 | 0.017805 | 20
21.0153 | 20.5465 | 1513.312 | 26.9591 | 0.017815 | 21
21.0653 | 20.6643 | 1512.762 | 26.8802 | 0.017769 | 21
21.1153 | 20.7513 | 1512.296 | 26.8791 | 0.017774 | 21
21.1653 | 20.8481 | 1511.789 | 26.9546 | 0.01783 | 21
21.2153 | 20.9802 | 1511.078 | 26.8681 | 0.017781 | 21
21.2653 | 21.0588 | 1510.63 | 26.9931 | 0.017869 | 21
21.3153 | 21.1589 | 1509.953 | 26.9629 | 0.017857 | 21
21.3653 | 21.2538 | 1509.387 | 26.9216 | 0.017836 | 21
21.4153 | 21.383 | 1508.847 | 26.7994 | 0.017762 | 21
21.4653 | 21.4374 | 1508.272 | 27.0371 | 0.017926 | 21
21.5153 | 21.5673 | 1507.771 | 26.9825 | 0.017896 | 22
21.5653 | 21.7022 | 1507.203 | 26.822 | 0.017796 | 22
21.6153 | 21.7686 | 1506.535 | 26.9187 | 0.017868 | 22
21.6655 | 21.8557 | 1506.043 | 27.0917 | 0.017989 | 22
21.7155 | 22.014 | 1505.39 | 26.7368 | 0.017761 | 22
21.7655 | 22.0522 | 1504.932 | 27.0651 | 0.017984 | 22
21.8155 | 22.2107 | 1504.451 | 26.8894 | 0.017873 | 22
21.8655 | 22.2843 | 1503.783 | 26.7656 | 0.017799 | 22
21.9155 | 22.3358 | 1503.276 | 27.2022 | 0.018095 | 22
21.9655 | 22.4792 | 1502.845 | 26.8513 | 0.017867 | 22
22.0155 | 22.5993 | 1502.025 | 26.8336 | 0.017865 | 23
22.0655 | 22.6521 | 1501.628 | 26.9565 | 0.017952 | 23
22.1155 | 22.779 | 1500.888 | 26.7559 | 0.017827 | 23
22.1655 | 22.857 | 1500.571 | 26.8625 | 0.017902 | 23
22.2155 | 22.955 | 1499.823 | 26.9004 | 0.017936 | 23
22.2655 | 23.0815 | 1499.206 | 26.9518 | 0.017977 | 23
22.3155 | 23.1832 | 1498.716 | 27.0148 | 0.018025 | 23
22.3655 | 23.2583 | 1498.063 | 26.7376 | 0.017848 | 23
22.4155 | 23.3865 | 1497.475 | 26.8489 | 0.017929 | 23
22.4655 | 23.4826 | 1497.014 | 27.0152 | 0.018046 | 23
22.5155 | 23.5746 | 1496.492 | 26.94 | 0.018002 | 24
22.5655 | 23.6613 | 1495.875 | 26.909 | 0.017989 | 24
22.6155 | 23.75 | 1495.315 | 27.0538 | 0.018092 | 24
22.6655 | 23.8589 | 1494.696 | 27.13 | 0.018151 | 24
22.7155 | 23.9743 | 1494.14 | 26.8906 | 0.017997 | 24
22.7655 | 24.0663 | 1493.453 | 26.9502 | 0.018046 | 24
22.8155 | 24.1416 | 1492.965 | 26.9344 | 0.018041 | 24
22.8655 | 24.2512 | 1492.394 | 27.1309 | 0.018179 | 24
22.9155 | 24.3612 | 1491.81 | 26.9591 | 0.018071 | 24
22.9655 | 24.41 | 1491.457 | 27.1132 | 0.018179 | 24
23.0155 | 24.5757 | 1490.526 | 26.8519 | 0.018015 | 25
23.0655 | 24.6634 | 1490.246 | 26.8067 | 0.017988 | 25
23.1155 | 24.7312 | 1489.65 | 27.2863 | 0.018317 | 25
23.1655 | 24.8843 | 1488.991 | 26.7507 | 0.017966 | 25
23.2155 | 24.9556 | 1488.486 | 26.9101 | 0.018079 | 25
23.2655 | 25.059 | 1487.754 | 26.9554 | 0.018118 | 25
23.3155 | 25.1738 | 1487.114 | 26.8556 | 0.018059 | 25
23.3655 | 25.2417 | 1486.684 | 27.0197 | 0.018174 | 25
23.4155 | 25.3509 | 1485.93 | 26.9764 | 0.018155 | 25
23.4655 | 25.4736 | 1485.535 | 27.0166 | 0.018186 | 25
23.5155 | 25.5359 | 1485.01 | 26.8308 | 0.018068 | 26
23.5655 | 25.6522 | 1484.251 | 26.8997 | 0.018123 | 26
23.6155 | 25.7748 | 1483.714 | 26.9215 | 0.018145 | 26
23.6655 | 25.8394 | 1483.176 | 27.1264 | 0.018289 | 26
23.7155 | 25.963 | 1482.518 | 26.8782 | 0.01813 | 26
23.7655 | 26.0515 | 1481.882 | 27.056 | 0.018258 | 26
23.8155 | 26.1624 | 1481.436 | 26.9189 | 0.018171 | 26
23.8655 | 26.2749 | 1480.75 | 27.1922 | 0.018364 | 26
23.9155 | 26.3788 | 1480.136 | 26.992 | 0.018236 | 26
23.9655 | 26.4316 | 1479.71 | 27.0851 | 0.018304 | 26
24.0155 | 26.5722 | 1478.939 | 26.8165 | 0.018132 | 27
24.0655 | 26.6751 | 1478.393 | 27.0636 | 0.018306 | 27
24.1155 | 26.7689 | 1477.895 | 27.0345 | 0.018293 | 27
24.1656 | 26.8671 | 1477.204 | 27.1045 | 0.018348 | 27
24.2157 | 26.9309 | 1476.591 | 27.1753 | 0.018404 | 27
24.2657 | 27.0649 | 1475.868 | 26.8621 | 0.018201 | 27
24.3157 | 27.1522 | 1475.43 | 27.0831 | 0.018356 | 27
24.3657 | 27.2636 | 1474.657 | 26.952 | 0.018277 | 27
24.4157 | 27.3788 | 1474.297 | 26.9934 | 0.018309 | 27
24.4657 | 27.446 | 1473.577 | 27.2135 | 0.018468 | 27
24.5157 | 27.5675 | 1472.811 | 26.8637 | 0.01824 | 28
24.5657 | 27.6736 | 1472.188 | 26.9344 | 0.018295 | 28
24.6157 | 27.7769 | 1471.778 | 27.17 | 0.018461 | 28
24.6657 | 27.8643 | 1471.103 | 27.2944 | 0.018554 | 28
24.7157 | 28.0116 | 1470.6 | 26.992 | 0.018354 | 28
24.7657 | 28.0404 | 1469.832 | 27.0584 | 0.018409 | 28
24.8157 | 28.1528 | 1469.338 | 26.9842 | 0.018365 | 28
24.8657 | 28.2959 | 1468.469 | 26.7325 | 0.018204 | 28
24.9157 | 28.3659 | 1467.847 | 27.3214 | 0.018613 | 28
24.9657 | 28.4603 | 1467.284 | 26.9479 | 0.018366 | 28
25.0157 | 28.5603 | 1466.585 | 27.1539 | 0.018515 | 29
25.0657 | 28.6569 | 1466.01 | 26.9885 | 0.01841 | 29
25.1157 | 28.7515 | 1465.303 | 27.1731 | 0.018544 | 29
25.1657 | 28.8788 | 1464.74 | 27.2257 | 0.018587 | 29
25.2157 | 28.9712 | 1464.157 | 27.047 | 0.018473 | 29
25.2657 | 29.0513 | 1463.559 | 27.1362 | 0.018541 | 29
25.3157 | 29.1788 | 1462.775 | 26.9661 | 0.018435 | 29
25.3657 | 29.2639 | 1462.01 | 27.0913 | 0.01853 | 29
25.4157 | 29.3597 | 1461.35 | 27.1787 | 0.018598 | 29
25.4657 | 29.4435 | 1460.875 | 27.2578 | 0.018659 | 29
25.5157 | 29.5257 | 1460.062 | 27.3011 | 0.018699 | 30
25.5657 | 29.6776 | 1459.352 | 27.1399 | 0.018597 | 30
25.6157 | 29.7282 | 1458.706 | 27.0881 | 0.01857 | 30
25.6657 | 29.8761 | 1457.999 | 27.2462 | 0.018687 | 30
25.7157 | 29.9196 | 1457.422 | 27.2333 | 0.018686 | 30
25.7657 | 30.0354 | 1456.629 | 27.2741 | 0.018724 | 30
25.8157 | 30.1438 | 1455.996 | 27.0453 | 0.018575 | 30
25.8657 | 30.2487 | 1455.314 | 27.2252 | 0.018707 | 30
25.9157 | 30.3569 | 1454.558 | 27.1756 | 0.018683 | 30
25.9657 | 30.431 | 1454.074 | 27.228 | 0.018725 | 30
26.0157 | 30.5351 | 1453.277 | 27.3116 | 0.018793 | 31
26.0657 | 30.6383 | 1452.786 | 27.1092 | 0.01866 | 31
26.1157 | 30.7311 | 1451.733 | 27.3093 | 0.018812 | 31
26.1657 | 30.8553 | 1451.336 | 27.263 | 0.018785 | 31
26.2157 | 30.9318 | 1450.613 | 27.287 | 0.018811 | 31
26.2657 | 31.0606 | 1449.874 | 27.042 | 0.018651 | 31
26.3157 | 31.1277 | 1449.092 | 27.3422 | 0.018869 | 31
26.3657 | 31.2644 | 1448.673 | 27.4255 | 0.018931 | 31
26.4157 | 31.3396 | 1447.998 | 27.1637 | 0.01876 | 31
26.4657 | 31.4292 | 1447.217 | 27.4221 | 0.018948 | 31
26.5157 | 31.5457 | 1446.613 | 27.1357 | 0.018758 | 32
26.5657 | 31.6335 | 1445.693 | 27.1193 | 0.018759 | 32
26.6157 | 31.7227 | 1444.891 | 27.3778 | 0.018948 | 32
26.6657 | 31.8477 | 1444.419 | 27.4347 | 0.018994 | 32
26.7158 | 31.9195 | 1443.488 | 27.1405 | 0.018802 | 32
26.7658 | 32.0238 | 1442.919 | 27.7395 | 0.019225 | 32
26.8158 | 32.1466 | 1442.342 | 27.6307 | 0.019157 | 32
26.8658 | 32.2457 | 1441.676 | 27.2783 | 0.018921 | 32
26.9158 | 32.3299 | 1440.984 | 27.2424 | 0.018905 | 32
26.9658 | 32.4485 | 1440.22 | 27.5716 | 0.019144 | 32
27.0158 | 32.5178 | 1439.505 | 27.3084 | 0.018971 | 33
27.0658 | 32.5878 | 1438.673 | 27.5069 | 0.01912 | 33
27.1158 | 32.7802 | 1438.249 | 27.3551 | 0.01902 | 33
27.1658 | 32.8284 | 1437.515 | 27.2148 | 0.018932 | 33
27.2158 | 32.9354 | 1436.581 | 27.549 | 0.019177 | 33
27.2658 | 33.0338 | 1436.07 | 27.4731 | 0.019131 | 33
27.3158 | 33.1491 | 1435.277 | 27.3503 | 0.019056 | 33
27.3658 | 33.1816 | 1434.778 | 27.5383 | 0.019193 | 33
27.4158 | 33.3313 | 1433.97 | 27.3874 | 0.019099 | 33
27.4658 | 33.461 | 1433.263 | 27.6015 | 0.019258 | 33
27.5158 | 33.5189 | 1432.442 | 27.3809 | 0.019115 | 34
27.5658 | 33.6195 | 1431.842 | 27.7123 | 0.019354 | 34
27.6158 | 33.7108 | 1431.064 | 27.5224 | 0.019232 | 34
27.6658 | 33.8419 | 1430.469 | 27.5176 | 0.019237 | 34
27.7158 | 33.9023 | 1429.776 | 27.5262 | 0.019252 | 34
27.7658 | 34.0626 | 1429.004 | 27.5981 | 0.019313 | 34
27.8158 | 34.1305 | 1428.519 | 27.8619 | 0.019504 | 34
27.8658 | 34.2353 | 1427.77 | 27.6426 | 0.019361 | 34
27.9158 | 34.3461 | 1426.936 | 27.4432 | 0.019232 | 34
27.9658 | 34.4372 | 1426.264 | 27.7055 | 0.019425 | 34
28.0158 | 34.507 | 1425.547 | 27.8426 | 0.019531 | 35
28.0658 | 34.6713 | 1424.842 | 27.4354 | 0.019255 | 35
28.1158 | 34.7242 | 1424.246 | 27.8675 | 0.019566 | 35
28.1658 | 34.8288 | 1423.566 | 27.7202 | 0.019472 | 35
28.2158 | 34.9159 | 1422.81 | 27.7197 | 0.019482 | 35
28.2658 | 35.0396 | 1422.018 | 27.7638 | 0.019524 | 35
28.3158 | 35.145 | 1421.303 | 27.7161 | 0.019501 | 35
28.3658 | 35.2481 | 1420.715 | 27.8424 | 0.019597 | 35
28.4158 | 35.3513 | 1419.911 | 27.8427 | 0.019609 | 35
28.4658 | 35.4425 | 1419.252 | 27.8256 | 0.019606 | 35
28.5158 | 35.5458 | 1418.441 | 27.8342 | 0.019623 | 36
28.5658 | 35.6069 | 1417.747 | 27.9243 | 0.019696 | 36
28.6158 | 35.7335 | 1417.056 | 27.9554 | 0.019728 | 36
28.6658 | 35.8443 | 1416.387 | 27.8984 | 0.019697 | 36
28.7158 | 35.9064 | 1415.736 | 28.1128 | 0.019857 | 36
28.7658 | 36.0356 | 1414.77 | 27.6827 | 0.019567 | 36
28.8158 | 36.1468 | 1414.316 | 28.2086 | 0.019945 | 36
28.8658 | 36.222 | 1413.388 | 28.0048 | 0.019814 | 36
28.9158 | 36.3262 | 1412.661 | 28.0746 | 0.019874 | 36
28.9658 | 36.4148 | 1412.087 | 27.8483 | 0.019721 | 36
29.0158 | 36.5415 | 1411.206 | 27.7193 | 0.019642 | 37
29.0658 | 36.6069 | 1410.378 | 28.0952 | 0.01992 | 37
29.1158 | 36.7491 | 1409.766 | 28.0569 | 0.019902 | 37
29.1658 | 36.7929 | 1409.043 | 28.2323 | 0.020037 | 37
29.216 | 36.9332 | 1408.163 | 27.9016 | 0.019814 | 37
29.266 | 37.0061 | 1407.511 | 28.3387 | 0.020134 | 37
29.316 | 37.119 | 1406.666 | 28.1245 | 0.019994 | 37
29.366 | 37.2381 | 1406.006 | 28.2594 | 0.020099 | 37
29.416 | 37.3045 | 1405.276 | 28.0892 | 0.019988 | 37
29.466 | 37.4221 | 1404.438 | 28.2387 | 0.020107 | 37
29.516 | 37.5317 | 1403.603 | 28.1617 | 0.020064 | 38
29.566 | 37.6144 | 1402.918 | 28.302 | 0.020174 | 38
29.616 | 37.7113 | 1402.29 | 28.2017 | 0.020111 | 38
29.666 | 37.8536 | 1401.189 | 28.1419 | 0.020084 | 38
29.716 | 37.9183 | 1400.26 | 28.2204 | 0.020154 | 38
29.766 | 38.049 | 1399.774 | 28.4888 | 0.020352 | 38
29.816 | 38.1328 | 1398.953 | 28.1957 | 0.020155 | 38
29.866 | 38.2313 | 1398.047 | 28.2759 | 0.020225 | 38
29.916 | 38.3368 | 1397.252 | 28.4683 | 0.020374 | 38
29.966 | 38.4597 | 1396.569 | 28.3307 | 0.020286 | 38
30.016 | 38.5046 | 1395.725 | 28.4733 | 0.0204 | 39
30.066 | 38.6497 | 1394.895 | 28.6198 | 0.020518 | 39
30.116 | 38.7459 | 1394.145 | 28.6581 | 0.020556 | 39
30.166 | 38.8263 | 1393.134 | 28.6262 | 0.020548 | 39
30.216 | 38.9325 | 1392.578 | 28.4381 | 0.020421 | 39
30.266 | 39.0119 | 1391.77 | 28.4792 | 0.020463 | 39
30.316 | 39.1331 | 1390.74 | 28.4361 | 0.020447 | 39
30.366 | 39.2111 | 1390.076 | 28.7638 | 0.020692 | 39
30.416 | 39.3219 | 1389.202 | 28.7233 | 0.020676 | 39
30.466 | 39.4216 | 1388.441 | 28.9906 | 0.02088 | 39
30.516 | 39.5509 | 1387.416 | 28.6171 | 0.020626 | 40
30.566 | 39.6038 | 1386.557 | 28.827 | 0.02079 | 40
30.616 | 39.7395 | 1385.791 | 28.6891 | 0.020702 | 40
30.666 | 39.818 | 1384.789 | 28.8265 | 0.020817 | 40
30.716 | 39.9044 | 1384.06 | 28.7117 | 0.020745 | 40
30.766 | 40.0315 | 1383.185 | 28.5999 | 0.020677 | 40
30.816 | 40.1101 | 1382.326 | 28.9218 | 0.020923 | 40
30.866 | 40.1907 | 1381.406 | 29.0341 | 0.021018 | 40
30.916 | 40.3107 | 1380.501 | 28.8577 | 0.020904 | 40
30.966 | 40.4303 | 1379.645 | 28.9885 | 0.021012 | 40
31.016 | 40.5218 | 1378.722 | 29.0118 | 0.021043 | 41
31.066 | 40.6183 | 1377.784 | 28.9197 | 0.02099 | 41
31.116 | 40.7246 | 1377.034 | 29.1441 | 0.021164 | 41
31.166 | 40.8272 | 1376.1 | 29.2003 | 0.02122 | 41
31.216 | 40.9137 | 1375.116 | 28.9636 | 0.021063 | 41
31.266 | 41.0052 | 1374.173 | 29.1006 | 0.021177 | 41
31.316 | 41.1222 | 1373.381 | 29.5192 | 0.021494 | 41
31.366 | 41.2103 | 1372.346 | 29.2869 | 0.021341 | 41
31.416 | 41.3311 | 1371.526 | 29.3597 | 0.021407 | 41
31.466 | 41.4286 | 1370.712 | 29.5703 | 0.021573 | 41
31.516 | 41.5147 | 1369.76 | 29.3546 | 0.02143 | 42
31.566 | 41.6334 | 1368.81 | 29.3588 | 0.021448 | 42
31.616 | 41.7273 | 1367.986 | 29.816 | 0.021796 | 42
31.666 | 41.8438 | 1366.943 | 29.3357 | 0.021461 | 42
31.7161 | 41.9168 | 1366.151 | 29.3801 | 0.021506 | 42
31.7662 | 42.0396 | 1365.021 | 29.7592 | 0.021801 | 42
31.8162 | 42.1406 | 1364.017 | 29.4169 | 0.021566 | 42
31.8662 | 42.2608 | 1363.396 | 29.6846 | 0.021773 | 42
31.9162 | 42.3272 | 1362.14 | 29.9951 | 0.022021 | 42
31.9662 | 42.4715 | 1361.2 | 29.7832 | 0.02188 | 42
32.0162 | 42.5563 | 1360.39 | 29.6157 | 0.02177 | 43
32.0662 | 42.6541 | 1359.394 | 29.8455 | 0.021955 | 43
32.1162 | 42.7613 | 1358.505 | 30.1501 | 0.022194 | 43
32.1662 | 42.8856 | 1357.596 | 29.752 | 0.021915 | 43
32.2162 | 42.9467 | 1356.679 | 29.9745 | 0.022094 | 43
32.2662 | 43.0632 | 1355.522 | 30.1154 | 0.022217 | 43
32.3162 | 43.1666 | 1354.6 | 29.9453 | 0.022106 | 43
32.3662 | 43.2516 | 1353.778 | 30.2104 | 0.022316 | 43
32.4162 | 43.3739 | 1352.85 | 30.2082 | 0.022329 | 43
32.4662 | 43.4388 | 1352.059 | 30.2572 | 0.022379 | 43
32.5162 | 43.5613 | 1350.848 | 30.1364 | 0.022309 | 44
32.5662 | 43.6569 | 1349.862 | 30.4866 | 0.022585 | 44
32.6162 | 43.7658 | 1348.888 | 30.2784 | 0.022447 | 44
32.6662 | 43.8873 | 1347.794 | 30.5768 | 0.022687 | 44
32.7162 | 43.9786 | 1346.901 | 30.6442 | 0.022752 | 44
32.7662 | 44.0826 | 1346.035 | 30.4876 | 0.02265 | 44
32.8162 | 44.1718 | 1344.937 | 30.8305 | 0.022923 | 44
32.8662 | 44.2668 | 1344.003 | 30.9389 | 0.02302 | 44
32.9162 | 44.3912 | 1342.901 | 30.7753 | 0.022917 | 44
32.9662 | 44.4644 | 1342.172 | 30.7254 | 0.022892 | 44
33.0162 | 44.5651 | 1341.052 | 30.8003 | 0.022967 | 45
33.0662 | 44.6612 | 1340.152 | 30.8275 | 0.023003 | 45
33.1162 | 44.7649 | 1339.149 | 31.0347 | 0.023175 | 45
33.1662 | 44.8696 | 1338.136 | 31.2286 | 0.023337 | 45
33.2162 | 44.9845 | 1337.04 | 31.265 | 0.023384 | 45
33.2662 | 45.0556 | 1335.97 | 30.974 | 0.023185 | 45
33.3162 | 45.1726 | 1335.081 | 31.5245 | 0.023612 | 45
33.3662 | 45.27 | 1333.99 | 31.4913 | 0.023607 | 45
33.4162 | 45.3651 | 1332.978 | 31.5128 | 0.023641 | 45
33.4662 | 45.495 | 1331.89 | 31.64 | 0.023756 | 45
33.5162 | 45.556 | 1330.766 | 31.6048 | 0.023749 | 46
33.5662 | 45.66 | 1329.806 | 31.6619 | 0.023809 | 46
33.6162 | 45.73 | 1328.828 | 31.7947 | 0.023927 | 46
33.6662 | 45.8434 | 1327.638 | 31.7389 | 0.023906 | 46
33.7162 | 45.9507 | 1326.691 | 31.7295 | 0.023916 | 46
33.7662 | 46.0523 | 1325.558 | 31.8123 | 0.023999 | 46
33.8162 | 46.1523 | 1324.554 | 32.1735 | 0.02429 | 46
33.8662 | 46.2443 | 1323.478 | 32.1842 | 0.024318 | 46
33.9162 | 46.3568 | 1322.418 | 32.1473 | 0.02431 | 46
33.9662 | 46.4512 | 1321.336 | 32.3016 | 0.024446 | 46
34.0162 | 46.5598 | 1320.157 | 32.4777 | 0.024601 | 47
34.0662 | 46.6551 | 1319.215 | 32.556 | 0.024678 | 47
34.1162 | 46.7401 | 1317.868 | 32.3577 | 0.024553 | 47
34.1662 | 46.8525 | 1316.837 | 32.9051 | 0.024988 | 47
34.2162 | 46.9549 | 1315.707 | 32.5348 | 0.024728 | 47
34.2663 | 47.042 | 1314.701 | 32.9018 | 0.025026 | 47
34.3163 | 47.1417 | 1313.291 | 32.8533 | 0.025016 | 47
34.3663 | 47.2474 | 1312.329 | 32.7598 | 0.024963 | 47
34.4163 | 47.3362 | 1311.113 | 33.2503 | 0.02536 | 47
34.4663 | 47.4366 | 1309.908 | 32.8003 | 0.02504 | 47
34.5163 | 47.5347 | 1308.805 | 33.2821 | 0.025429 | 48
34.5663 | 47.6237 | 1307.681 | 33.1203 | 0.025328 | 48
34.6163 | 47.703 | 1306.584 | 33.3333 | 0.025512 | 48
34.6663 | 47.8133 | 1305.292 | 33.5547 | 0.025707 | 48
34.7163 | 47.8994 | 1304.052 | 33.4224 | 0.02563 | 48
34.7663 | 48.0377 | 1303.041 | 33.6476 | 0.025822 | 48
34.8163 | 48.0942 | 1301.768 | 33.7293 | 0.02591 | 48
34.8663 | 48.217 | 1300.592 | 33.8543 | 0.02603 | 48
34.9163 | 48.3408 | 1299.357 | 34.1874 | 0.026311 | 48
34.9663 | 48.4432 | 1298.244 | 34.1018 | 0.026268 | 48
35.0163 | 48.5389 | 1296.988 | 34.2148 | 0.02638 | 49
35.0663 | 48.6586 | 1295.639 | 34.4552 | 0.026593 | 49
35.1163 | 48.7688 | 1294.529 | 34.6206 | 0.026744 | 49
35.1663 | 48.8708 | 1293.208 | 34.5463 | 0.026714 | 49
35.2163 | 48.9773 | 1291.785 | 34.5774 | 0.026767 | 49
35.2663 | 49.0854 | 1290.664 | 34.6035 | 0.026811 | 49
35.3163 | 49.1726 | 1289.469 | 34.8593 | 0.027034 | 49
35.3663 | 49.2638 | 1288.309 | 34.782 | 0.026998 | 49
35.4163 | 49.3694 | 1286.748 | 34.9604 | 0.02717 | 49
35.4663 | 49.4419 | 1285.658 | 35.2384 | 0.027409 | 49
35.5163 | 49.5436 | 1284.429 | 35.1829 | 0.027392 | 50
35.5663 | 49.6355 | 1283.069 | 35.4472 | 0.027627 | 50
35.6163 | 49.7447 | 1281.868 | 35.7982 | 0.027927 | 50
35.6663 | 49.825 | 1280.6 | 35.5542 | 0.027764 | 50
35.7163 | 49.9396 | 1279.342 | 35.8867 | 0.028051 | 50
35.7663 | 50.0336 | 1277.855 | 36.0904 | 0.028243 | 50
35.8163 | 50.1559 | 1276.595 | 35.9805 | 0.028185 | 50
35.8663 | 50.2712 | 1275.334 | 36.49 | 0.028612 | 50
35.9163 | 50.3571 | 1274.032 | 36.3982 | 0.028569 | 50
35.9663 | 50.4578 | 1272.752 | 36.4363 | 0.028628 | 50
36.0163 | 50.5658 | 1271.217 | 36.4468 | 0.028671 | 51
36.0663 | 50.6543 | 1269.893 | 36.5499 | 0.028782 | 51
36.1163 | 50.7514 | 1268.773 | 36.7096 | 0.028933 | 51
36.1663 | 50.8357 | 1267.318 | 37.0248 | 0.029215 | 51
36.2163 | 50.9362 | 1265.899 | 37.0937 | 0.029302 | 51
36.2663 | 51.0148 | 1264.524 | 37.003 | 0.029262 | 51
36.3163 | 51.1438 | 1263.347 | 37.5871 | 0.029752 | 51
36.3663 | 51.2428 | 1261.86 | 37.8452 | 0.029992 | 51
36.4163 | 51.3497 | 1260.539 | 37.9358 | 0.030095 | 51
36.4663 | 51.457 | 1259.348 | 37.8572 | 0.030061 | 51
36.5163 | 51.5657 | 1257.889 | 37.9899 | 0.030201 | 52
36.5663 | 51.6512 | 1256.417 | 38.1788 | 0.030387 | 52
36.6163 | 51.758 | 1255.192 | 38.2185 | 0.030448 | 52
36.6663 | 51.8617 | 1253.763 | 38.4587 | 0.030675 | 52
36.7163 | 51.9466 | 1252.568 | 38.7515 | 0.030938 | 52
36.7664 | 52.0679 | 1250.862 | 38.6377 | 0.030889 | 52
36.8165 | 52.1343 | 1249.521 | 39.0446 | 0.031248 | 52
36.8665 | 52.2351 | 1248.205 | 38.8659 | 0.031137 | 52
36.9165 | 52.327 | 1246.687 | 38.956 | 0.031248 | 52
36.9665 | 52.4022 | 1245.219 | 39.3424 | 0.031595 | 52
37.0165 | 52.5267 | 1243.735 | 39.4617 | 0.031728 | 53
37.0665 | 52.605 | 1242.465 | 40.026 | 0.032215 | 53
37.1165 | 52.7109 | 1241.035 | 40.0249 | 0.032251 | 53
37.1665 | 52.8166 | 1239.37 | 40.0729 | 0.032333 | 53
37.2165 | 52.9172 | 1238.01 | 40.3746 | 0.032612 | 53
37.2665 | 53.0451 | 1236.641 | 40.4459 | 0.032706 | 53
37.3165 | 53.1294 | 1235.197 | 40.8794 | 0.033095 | 53
37.3665 | 53.2358 | 1233.721 | 40.6754 | 0.03297 | 53
37.4165 | 53.3243 | 1232.214 | 40.9537 | 0.033236 | 53
37.4665 | 53.4197 | 1230.832 | 40.9565 | 0.033275 | 53
37.5165 | 53.5021 | 1229.278 | 41.3894 | 0.03367 | 54
37.5665 | 53.627 | 1227.92 | 41.4201 | 0.033732 | 54
37.6165 | 53.7187 | 1226.379 | 42.0567 | 0.034293 | 54
37.6665 | 53.8055 | 1224.96 | 41.9573 | 0.034252 | 54
37.7165 | 53.9127 | 1223.393 | 41.8639 | 0.03422 | 54
37.7665 | 54.0111 | 1221.919 | 42.2831 | 0.034604 | 54
37.8165 | 54.1219 | 1220.463 | 42.688 | 0.034977 | 54
37.8665 | 54.2072 | 1218.716 | 42.8605 | 0.035169 | 54
37.9165 | 54.3171 | 1217.276 | 42.9461 | 0.03528 | 54
37.9665 | 54.4167 | 1215.725 | 42.9627 | 0.035339 | 54
38.0165 | 54.5097 | 1214.23 | 43.0849 | 0.035483 | 55
38.0665 | 54.5956 | 1212.702 | 43.6884 | 0.036026 | 55
38.1165 | 54.7097 | 1211.177 | 43.4021 | 0.035835 | 55
38.1665 | 54.8164 | 1209.452 | 44.1542 | 0.036508 | 55
38.2165 | 54.9095 | 1208.149 | 44.29 | 0.036659 | 55
38.2665 | 55.0274 | 1206.704 | 44.4145 | 0.036806 | 55
38.3165 | 55.1199 | 1205.074 | 44.473 | 0.036905 | 55
38.3665 | 55.2136 | 1203.277 | 44.6788 | 0.037131 | 55
38.4165 | 55.3296 | 1201.877 | 45.3448 | 0.037728 | 55
38.4665 | 55.4182 | 1200.389 | 45.3766 | 0.037802 | 55
38.5165 | 55.5228 | 1198.597 | 45.4429 | 0.037913 | 56
38.5665 | 55.6162 | 1197.1 | 45.9043 | 0.038346 | 56
38.6165 | 55.7149 | 1195.477 | 45.9331 | 0.038422 | 56
38.6665 | 55.8081 | 1193.974 | 46.1947 | 0.03869 | 56
38.7165 | 55.9229 | 1192.336 | 46.427 | 0.038938 | 56
38.7665 | 55.9997 | 1190.641 | 46.9132 | 0.039402 | 56
38.8165 | 56.0958 | 1188.886 | 46.82 | 0.039381 | 56
38.8665 | 56.2083 | 1187.33 | 47.3795 | 0.039904 | 56
38.9165 | 56.3081 | 1185.643 | 47.6065 | 0.040153 | 56
38.9665 | 56.3942 | 1183.961 | 47.8181 | 0.040388 | 56
39.0165 | 56.5082 | 1182.326 | 48.0613 | 0.04065 | 57
39.0665 | 56.6129 | 1180.605 | 48.36 | 0.040962 | 57
39.1165 | 56.7174 | 1178.861 | 48.8045 | 0.0414 | 57
39.1665 | 56.8226 | 1177.262 | 48.89 | 0.041529 | 57
39.2165 | 56.9282 | 1175.566 | 48.9955 | 0.041678 | 57
39.2666 | 57.0143 | 1173.868 | 49.2992 | 0.041997 | 57
39.3167 | 57.1459 | 1172.018 | 49.6922 | 0.042399 | 57
39.3667 | 57.2355 | 1170.506 | 50.177 | 0.042868 | 57
39.4167 | 57.3374 | 1168.668 | 50.413 | 0.043137 | 57
39.4667 | 57.4268 | 1166.862 | 50.5618 | 0.043331 | 57
39.5167 | 57.5422 | 1165.249 | 50.8547 | 0.043643 | 58
39.5667 | 57.6466 | 1163.502 | 51.2627 | 0.044059 | 58
39.6167 | 57.7335 | 1161.694 | 51.4418 | 0.044282 | 58
39.6667 | 57.8263 | 1159.871 | 51.8175 | 0.044675 | 58
39.7167 | 57.9451 | 1158.142 | 52.2222 | 0.045091 | 58
39.7667 | 58.0439 | 1156.44 | 52.4831 | 0.045383 | 58
39.8167 | 58.1433 | 1154.525 | 52.71 | 0.045655 | 58
39.8667 | 58.2402 | 1152.817 | 53.0424 | 0.046011 | 58
39.9167 | 58.3413 | 1150.814 | 53.3856 | 0.046389 | 58
39.9667 | 58.423 | 1149.146 | 53.7471 | 0.046771 | 58
40.0167 | 58.5358 | 1147.264 | 53.9237 | 0.047002 | 59
40.0667 | 58.6467 | 1145.491 | 54.4868 | 0.047566 | 59
40.1167 | 58.7515 | 1143.563 | 54.9256 | 0.04803 | 59
40.1667 | 58.8417 | 1141.62 | 55.1284 | 0.04829 | 59
40.2167 | 58.9387 | 1139.923 | 55.3919 | 0.048593 | 59
40.2667 | 59.0435 | 1137.907 | 55.7124 | 0.04896 | 59
40.3167 | 59.1316 | 1136.018 | 56.1592 | 0.049435 | 59
40.3667 | 59.2205 | 1133.967 | 56.474 | 0.049802 | 59
40.4167 | 59.3344 | 1132.026 | 56.9662 | 0.050322 | 59
40.4667 | 59.4519 | 1130.257 | 57.4156 | 0.050799 | 59
40.5167 | 59.5452 | 1128.186 | 57.6332 | 0.051085 | 60
40.5667 | 59.6379 | 1126.253 | 58.0922 | 0.05158 | 60
40.6167 | 59.7439 | 1124.494 | 58.5078 | 0.05203 | 60
40.6667 | 59.8415 | 1122.474 | 58.9877 | 0.052552 | 60
40.7167 | 59.9331 | 1120.481 | 59.3023 | 0.052926 | 60
40.7667 | 60.0256 | 1118.361 | 59.6345 | 0.053323 | 60
40.8167 | 60.1311 | 1116.402 | 59.9909 | 0.053736 | 60
40.8667 | 60.2221 | 1114.419 | 60.9096 | 0.054656 | 60
40.9167 | 60.3197 | 1112.351 | 60.8223 | 0.054679 | 60
40.9667 | 60.4229 | 1110.214 | 61.3831 | 0.055289 | 60
41.0167 | 60.5155 | 1108.187 | 61.8985 | 0.055856 | 61
41.0667 | 60.6251 | 1105.978 | 62.2909 | 0.056322 | 61
41.1167 | 60.7089 | 1103.929 | 62.8794 | 0.05696 | 61
41.1667 | 60.8126 | 1101.77 | 63.2593 | 0.057416 | 61
41.2167 | 60.9046 | 1099.57 | 63.7526 | 0.05798 | 61
41.2667 | 61.0293 | 1097.431 | 64.3277 | 0.058617 | 61
41.3167 | 61.1295 | 1095.121 | 64.8607 | 0.059227 | 61
41.3667 | 61.2296 | 1092.858 | 65.3332 | 0.059782 | 61
41.4167 | 61.3186 | 1090.511 | 65.8901 | 0.060421 | 61
41.4667 | 61.4383 | 1088.37 | 66.2394 | 0.060861 | 61
41.5167 | 61.518 | 1085.93 | 67.028 | 0.061724 | 62
41.5667 | 61.6303 | 1083.561 | 67.1747 | 0.061994 | 62
41.6167 | 61.723 | 1081.184 | 68.0325 | 0.062924 | 62
41.6667 | 61.8164 | 1078.86 | 68.551 | 0.06354 | 62
41.7167 | 61.9153 | 1076.269 | 69.1078 | 0.064211 | 62
41.7667 | 62.0257 | 1073.828 | 69.538 | 0.064757 | 62
41.8168 | 62.1082 | 1071.111 | 70.2461 | 0.065582 | 62
41.8668 | 62.1916 | 1068.64 | 70.7782 | 0.066232 | 62
41.9168 | 62.3287 | 1066.012 | 71.5453 | 0.067115 | 62
41.9668 | 62.3982 | 1063.245 | 72.1753 | 0.067882 | 62
42.0168 | 62.5262 | 1060.632 | 72.5609 | 0.068413 | 63
42.0668 | 62.611 | 1058.036 | 73.4536 | 0.069424 | 63
42.1168 | 62.7186 | 1055.157 | 73.875 | 0.070013 | 63
42.1668 | 62.8256 | 1052.316 | 74.7011 | 0.070987 | 63
42.2168 | 62.9223 | 1049.71 | 75.3925 | 0.071822 | 63
42.2668 | 63.0094 | 1046.75 | 75.8369 | 0.07245 | 63
42.3168 | 63.1221 | 1043.958 | 76.661 | 0.073433 | 63
42.3668 | 63.1811 | 1040.905 | 77.2346 | 0.074199 | 63
42.4168 | 63.3057 | 1037.989 | 77.8652 | 0.075015 | 63
42.4668 | 63.3891 | 1034.892 | 78.8677 | 0.076209 | 63
42.5168 | 63.4933 | 1031.885 | 79.4299 | 0.076976 | 63
42.5668 | 63.6097 | 1028.948 | 80.3567 | 0.078096 | 64
42.6168 | 63.6951 | 1025.62 | 81.049 | 0.079024 | 64
42.6668 | 63.8062 | 1022.48 | 81.8489 | 0.080049 | 64
42.7168 | 63.8787 | 1019.406 | 82.7328 | 0.081158 | 64
42.7668 | 63.9762 | 1016.003 | 83.1341 | 0.081825 | 64
42.8168 | 64.0971 | 1012.678 | 84.1914 | 0.083137 | 64
42.8668 | 64.1979 | 1009.314 | 85.3099 | 0.084523 | 64
42.9168 | 64.2828 | 1005.901 | 85.7665 | 0.085263 | 64
42.9668 | 64.398 | 1002.377 | 86.6088 | 0.086403 | 64
43.0168 | 64.5134 | 998.7938 | 87.7421 | 0.087848 | 65
43.0668 | 64.6141 | 995.2855 | 88.6153 | 0.089035 | 65
43.1168 | 64.7177 | 991.4796 | 89.3952 | 0.090163 | 65
43.1668 | 64.8342 | 987.9282 | 90.3068 | 0.09141 | 65
43.2168 | 64.8958 | 984.0368 | 91.315 | 0.092796 | 65
43.2668 | 65.0159 | 980.1406 | 92.0986 | 0.093965 | 65
43.3168 | 65.1182 | 976.4 | 93.2187 | 0.095472 | 65
43.3668 | 65.2078 | 972.2649 | 94.1582 | 0.096844 | 65
43.4168 | 65.2991 | 968.2431 | 95.0997 | 0.098219 | 65
43.4668 | 65.3864 | 964.2111 | 96.1566 | 0.099726 | 65
43.5168 | 65.5024 | 959.9769 | 97.072 | 0.10112 | 66
43.5668 | 65.609 | 955.7968 | 98.3042 | 0.10285 | 66
43.6168 | 65.7039 | 951.6493 | 99.4071 | 0.10446 | 66
43.6668 | 65.7881 | 947.3131 | 100.4818 | 0.10607 | 66
43.7168 | 65.8992 | 942.87 | 101.3782 | 0.10752 | 66
43.7668 | 65.9844 | 938.4772 | 102.6484 | 0.10938 | 66
43.8168 | 66.0968 | 933.8186 | 103.8552 | 0.11122 | 66
43.8668 | 66.1981 | 929.4079 | 105.058 | 0.11304 | 66
43.9168 | 66.3086 | 924.7509 | 106.0674 | 0.1147 | 66
43.9668 | 66.4044 | 920.1441 | 107.418 | 0.11674 | 66
44.0168 | 66.4877 | 915.4718 | 108.5556 | 0.11858 | 66
44.0668 | 66.6041 | 910.4861 | 109.6422 | 0.12042 | 67
44.1168 | 66.708 | 905.5718 | 111.0967 | 0.12268 | 67
44.1668 | 66.7987 | 900.4821 | 112.383 | 0.1248 | 67
44.2168 | 66.9006 | 895.3249 | 113.5254 | 0.1268 | 67
44.2668 | 67.0035 | 890.2532 | 114.8752 | 0.12904 | 67
44.317 | 67.11 | 884.9094 | 116.249 | 0.13137 | 67
44.367 | 67.2158 | 879.5241 | 117.6818 | 0.1338 | 67
44.417 | 67.3026 | 874.0731 | 118.9928 | 0.13614 | 67
44.467 | 67.424 | 868.5408 | 120.2313 | 0.13843 | 67
44.517 | 67.5129 | 862.9476 | 121.6571 | 0.14098 | 68
44.567 | 67.6118 | 857.4988 | 123.0477 | 0.1435 | 68
44.617 | 67.7297 | 851.739 | 124.5215 | 0.1462 | 68
44.667 | 67.8281 | 846.1434 | 125.8273 | 0.14871 | 68
44.717 | 67.9471 | 840.3109 | 127.4375 | 0.15166 | 68
44.767 | 68.007 | 834.5784 | 128.8627 | 0.1544 | 68
44.817 | 68.1288 | 828.392 | 130.156 | 0.15712 | 68
44.867 | 68.2193 | 822.199 | 131.6593 | 0.16013 | 68
44.917 | 68.3341 | 815.9358 | 133.0668 | 0.16308 | 68
44.967 | 68.4159 | 809.6522 | 134.5786 | 0.16622 | 68
45.017 | 68.5253 | 803.1329 | 136.0591 | 0.16941 | 69
45.067 | 68.624 | 796.4236 | 137.3916 | 0.17251 | 69
45.117 | 68.7437 | 789.6662 | 138.9133 | 0.17591 | 69
45.167 | 68.8146 | 782.9799 | 140.2712 | 0.17915 | 69
45.217 | 68.9201 | 776.174 | 141.8588 | 0.18277 | 69
45.267 | 69.0339 | 769.3175 | 143.1341 | 0.18605 | 69
45.317 | 69.1243 | 762.2015 | 144.5967 | 0.18971 | 69
45.367 | 69.2373 | 755.1384 | 146.1059 | 0.19348 | 69
45.417 | 69.3414 | 747.7964 | 147.5813 | 0.19735 | 69
45.467 | 69.4181 | 740.3568 | 149.0468 | 0.20132 | 69
45.517 | 69.5146 | 732.4452 | 150.3127 | 0.20522 | 70
45.567 | 69.6348 | 725.228 | 151.765 | 0.20927 | 70
45.617 | 69.7165 | 717.375 | 153.1001 | 0.21342 | 70
45.667 | 69.8124 | 709.8355 | 154.3824 | 0.21749 | 70
45.717 | 69.9052 | 702.131 | 155.8552 | 0.22197 | 70
45.767 | 70.0341 | 694.374 | 157.2141 | 0.22641 | 70
45.817 | 70.1327 | 686.5012 | 158.5257 | 0.23092 | 70
45.867 | 70.2362 | 678.5468 | 159.9027 | 0.23565 | 70
45.917 | 70.3428 | 670.6086 | 161.1116 | 0.24025 | 70
45.967 | 70.4293 | 662.7278 | 162.2412 | 0.24481 | 70
46.017 | 70.5504 | 654.6786 | 163.5819 | 0.24987 | 71
46.067 | 70.6422 | 646.7627 | 164.8021 | 0.25481 | 71
46.117 | 70.7363 | 638.7874 | 165.9824 | 0.25984 | 71
46.167 | 70.8307 | 630.4812 | 167.1185 | 0.26506 | 71
46.217 | 70.9497 | 622.1328 | 168.0594 | 0.27013 | 71
46.267 | 71.0328 | 613.535 | 169.1756 | 0.27574 | 71
46.317 | 71.1352 | 605.1246 | 170.1186 | 0.28113 | 71
46.367 | 71.2148 | 596.6232 | 171.0309 | 0.28666 | 71
46.417 | 71.3004 | 587.9586 | 171.9872 | 0.29252 | 71
46.467 | 71.4199 | 579.0782 | 172.9604 | 0.29868 | 71
46.517 | 71.5238 | 570.2612 | 173.5194 | 0.30428 | 72
46.567 | 71.6318 | 561.4211 | 174.3426 | 0.31054 | 72
46.617 | 71.7241 | 552.6824 | 174.9576 | 0.31656 | 72
46.667 | 71.8235 | 544.0569 | 175.6065 | 0.32277 | 72
46.717 | 71.9125 | 535.4057 | 176.1336 | 0.32897 | 72
46.767 | 72.0103 | 526.4066 | 176.6598 | 0.3356 | 72
46.8171 | 72.1203 | 517.5366 | 177.1435 | 0.34228 | 72
46.8672 | 72.215 | 508.8294 | 177.482 | 0.3488 | 72
46.9172 | 72.3196 | 500.089 | 177.8392 | 0.35562 | 72
46.9672 | 72.4327 | 491.3974 | 178.2457 | 0.36273 | 72
47.0172 | 72.5239 | 482.7414 | 178.4527 | 0.36967 | 73
47.0672 | 72.6308 | 474.0031 | 178.3754 | 0.37632 | 73
47.1172 | 72.741 | 465.1774 | 178.409 | 0.38353 | 73
47.1672 | 72.8257 | 456.3926 | 178.4575 | 0.39102 | 73
47.2172 | 72.9336 | 447.6645 | 178.2448 | 0.39817 | 73
47.2672 | 72.996 | 439.0163 | 178.12 | 0.40573 | 73
47.3172 | 73.1206 | 430.209 | 177.6721 | 0.41299 | 73
47.3672 | 73.2228 | 421.3596 | 177.3493 | 0.4209 | 73
47.4172 | 73.3275 | 412.6948 | 176.9216 | 0.4287 | 73
47.4672 | 73.4062 | 404.1245 | 176.2865 | 0.43622 | 73
47.5172 | 73.5258 | 395.578 | 175.6872 | 0.44413 | 74
47.5672 | 73.5956 | 387.1728 | 175.0643 | 0.45216 | 74
47.6172 | 73.7083 | 378.751 | 174.2325 | 0.46002 | 74
47.6672 | 73.798 | 370.3231 | 173.428 | 0.46832 | 74
47.7172 | 73.8948 | 361.8575 | 172.4442 | 0.47655 | 74
47.7672 | 74.005 | 353.4375 | 171.2379 | 0.48449 | 74
47.8172 | 74.1087 | 344.397 | 169.6088 | 0.49248 | 74
47.8672 | 74.2005 | 335.6958 | 168.0356 | 0.50056 | 74
47.9172 | 74.3298 | 327.8717 | 166.8668 | 0.50894 | 74
47.9672 | 74.4083 | 320.4632 | 165.6704 | 0.51697 | 74
48.0172 | 74.508 | 312.8827 | 164.3375 | 0.52524 | 75
48.0672 | 74.6157 | 305.4226 | 162.9974 | 0.53368 | 75
48.1172 | 74.7279 | 297.9303 | 161.5642 | 0.54229 | 75
48.1672 | 74.8065 | 290.6265 | 160.0534 | 0.55072 | 75
48.2172 | 74.922 | 283.5148 | 158.4642 | 0.55893 | 75
48.2672 | 75.0024 | 276.356 | 156.829 | 0.56749 | 75
48.3172 | 75.1147 | 269.3482 | 155.2242 | 0.5763 | 75
48.3672 | 75.228 | 262.4763 | 153.5242 | 0.58491 | 75
48.4172 | 75.3366 | 255.852 | 151.777 | 0.59322 | 75
48.4672 | 75.4228 | 250.2648 | 150.4471 | 0.60115 | 75
48.5172 | 75.5076 | 244.8018 | 149.3261 | 0.60999 | 76
48.5672 | 75.6189 | 238.4789 | 147.5984 | 0.61892 | 76
48.6172 | 75.7033 | 232.1468 | 145.8884 | 0.62843 | 76
48.6672 | 75.8144 | 226.0147 | 143.937 | 0.63685 | 76
48.7172 | 75.9069 | 220.01 | 142.0108 | 0.64547 | 76
48.7672 | 76.0331 | 214.1772 | 139.9634 | 0.65349 | 76
48.8172 | 76.1102 | 208.4374 | 137.9452 | 0.66181 | 76
48.8672 | 76.2175 | 202.84 | 135.8142 | 0.66956 | 76
48.9172 | 76.3062 | 197.36 | 133.688 | 0.67738 | 76
48.9672 | 76.4178 | 191.9844 | 131.5511 | 0.68522 | 76
49.0172 | 76.5242 | 186.773 | 129.3887 | 0.69276 | 77
49.0672 | 76.6177 | 181.6876 | 127.2694 | 0.70049 | 77
49.1172 | 76.7106 | 176.7852 | 125.086 | 0.70756 | 77
49.1672 | 76.7986 | 171.9191 | 122.8772 | 0.71474 | 77
49.2172 | 76.9309 | 167.1882 | 120.6672 | 0.72174 | 77
49.2672 | 77.0357 | 162.6294 | 118.4759 | 0.7285 | 77
49.3172 | 77.1216 | 158.1703 | 116.3165 | 0.73539 | 77
49.3673 | 77.2249 | 153.8931 | 114.0578 | 0.74115 | 77
49.4173 | 77.2982 | 149.568 | 111.9115 | 0.74823 | 77
49.4673 | 77.4098 | 145.4664 | 109.7113 | 0.7542 | 77
49.5173 | 77.526 | 141.4511 | 107.5768 | 0.76052 | 78
49.5673 | 77.6422 | 137.6696 | 105.4328 | 0.76584 | 78
49.6173 | 77.7099 | 134.0234 | 103.3672 | 0.77126 | 78
49.6673 | 77.833 | 130.3603 | 101.2296 | 0.77654 | 78
49.7173 | 77.9351 | 126.8389 | 99.166 | 0.78183 | 78
49.7673 | 78.0332 | 123.49 | 97.1336 | 0.78657 | 78
49.8173 | 78.1248 | 120.219 | 95.0968 | 0.79103 | 78
49.8673 | 78.2313 | 117.0583 | 93.0866 | 0.79522 | 78
49.9173 | 78.3197 | 113.9336 | 91.1324 | 0.79987 | 78
49.9673 | 78.4145 | 110.9691 | 89.1573 | 0.80344 | 78
50.0173 | 78.4989 | 108.0864 | 87.2035 | 0.80679 | 78
50.0673 | 78.6319 | 105.2207 | 85.272 | 0.81041 | 79
50.1173 | 78.7184 | 102.565 | 83.3976 | 0.81312 | 79
50.1673 | 78.8214 | 99.8917 | 81.567 | 0.81655 | 79
50.2173 | 78.8965 | 97.363 | 79.7148 | 0.81874 | 79
50.2673 | 79.0232 | 94.8679 | 77.8933 | 0.82107 | 79
50.3173 | 79.1261 | 92.467 | 76.1361 | 0.82339 | 79
50.3673 | 79.2237 | 90.1784 | 74.3933 | 0.82496 | 79
50.4173 | 79.3218 | 87.9486 | 72.6461 | 0.82601 | 79
50.4673 | 79.4094 | 85.7532 | 70.9441 | 0.8273 | 79
50.5173 | 79.536 | 83.6413 | 69.292 | 0.82844 | 80
50.5673 | 79.6149 | 81.6049 | 67.6976 | 0.82958 | 80
50.6173 | 79.7174 | 79.68 | 66.0927 | 0.82948 | 80
50.6673 | 79.8165 | 77.7536 | 64.5723 | 0.83047 | 80
50.7173 | 79.925 | 75.9251 | 63.0285 | 0.83014 | 80
50.7673 | 80.0219 | 74.1828 | 61.5532 | 0.82975 | 80
50.8173 | 80.1483 | 72.4552 | 60.0907 | 0.82935 | 80
50.8673 | 80.2376 | 70.8559 | 58.6834 | 0.82821 | 80
50.9173 | 80.3286 | 69.2746 | 57.3059 | 0.82723 | 80
50.9673 | 80.4358 | 67.7108 | 55.9573 | 0.82642 | 80
51.0173 | 80.5429 | 66.2284 | 54.6067 | 0.82452 | 81
51.0673 | 80.6283 | 64.7789 | 53.3383 | 0.82339 | 81
51.1173 | 80.7254 | 63.3992 | 52.0498 | 0.82099 | 81
51.1673 | 80.8564 | 62.0311 | 50.8095 | 0.8191 | 81
51.2173 | 80.9371 | 60.7918 | 49.6212 | 0.81625 | 81
51.2673 | 81.0406 | 59.5166 | 48.4593 | 0.81421 | 81
51.3173 | 81.1352 | 58.2781 | 47.3002 | 0.81163 | 81
51.3673 | 81.22 | 57.1268 | 46.1774 | 0.80833 | 81
51.4173 | 81.3265 | 55.9964 | 45.0637 | 0.80476 | 81
51.4673 | 81.4194 | 54.8782 | 43.9965 | 0.80171 | 81
51.5173 | 81.5317 | 53.7965 | 42.9534 | 0.79844 | 82
51.5673 | 81.6409 | 52.7974 | 41.9237 | 0.79405 | 82
51.6173 | 81.731 | 51.799 | 40.9628 | 0.7908 | 82
51.6673 | 81.8329 | 50.7947 | 39.9941 | 0.78737 | 82
51.7173 | 81.9421 | 49.9129 | 39.021 | 0.78178 | 82
51.7673 | 82.0273 | 48.9915 | 38.1169 | 0.77803 | 82
51.8173 | 82.1087 | 48.0905 | 37.2168 | 0.77389 | 82
51.8675 | 82.2268 | 47.2494 | 36.3092 | 0.76846 | 82
51.9175 | 82.3095 | 46.4115 | 35.474 | 0.76434 | 82
51.9675 | 82.4115 | 45.583 | 34.6254 | 0.75961 | 82
52.0175 | 82.5294 | 44.8302 | 33.8049 | 0.75407 | 83
52.0675 | 82.6159 | 44.1056 | 33.0164 | 0.74858 | 83
52.1175 | 82.7149 | 43.3631 | 32.2453 | 0.74361 | 83
52.1675 | 82.7923 | 42.6636 | 31.4826 | 0.73793 | 83
52.2175 | 82.9179 | 41.9533 | 30.7488 | 0.73293 | 83
52.2675 | 83.0246 | 41.3282 | 30.0147 | 0.72625 | 83
52.3175 | 83.1009 | 40.6609 | 29.3355 | 0.72147 | 83
52.3675 | 83.2144 | 40.0393 | 28.6345 | 0.71516 | 83
52.4175 | 83.3098 | 39.4241 | 27.9679 | 0.70941 | 83
52.4675 | 83.4266 | 38.8267 | 27.3336 | 0.70399 | 83
52.5175 | 83.5208 | 38.2706 | 26.6949 | 0.69753 | 84
52.5675 | 83.616 | 37.7393 | 26.0745 | 0.69091 | 84
52.6175 | 83.7147 | 37.1691 | 25.5006 | 0.68607 | 84
52.6675 | 83.8104 | 36.657 | 24.9015 | 0.67931 | 84
52.7175 | 83.9317 | 36.173 | 24.3126 | 0.67212 | 84
52.7675 | 84.0245 | 35.6834 | 23.7861 | 0.66659 | 84
52.8175 | 84.1316 | 35.2207 | 23.2361 | 0.65973 | 84
52.8675 | 84.2487 | 34.7716 | 22.7444 | 0.65411 | 84
52.9175 | 84.3277 | 34.3352 | 22.2233 | 0.64724 | 84
52.9675 | 84.4353 | 33.894 | 21.7295 | 0.6411 | 84
53.0175 | 84.5078 | 33.4808 | 21.2376 | 0.63432 | 85
53.0675 | 84.626 | 33.0709 | 20.7714 | 0.62809 | 85
53.1175 | 84.7144 | 32.6731 | 20.2978 | 0.62124 | 85
53.1675 | 84.8178 | 32.2785 | 19.8469 | 0.61487 | 85
53.2175 | 84.9034 | 31.8958 | 19.4253 | 0.60902 | 85
53.2675 | 85.0101 | 31.5331 | 18.9848 | 0.60206 | 85
53.3175 | 85.0965 | 31.196 | 18.5544 | 0.59477 | 85
53.3675 | 85.2089 | 30.842 | 18.1487 | 0.58844 | 85
53.4175 | 85.2982 | 30.5026 | 17.7646 | 0.5824 | 85
53.4675 | 85.4107 | 30.192 | 17.3728 | 0.57541 | 85
53.5175 | 85.5286 | 29.8872 | 17.0093 | 0.56912 | 86
53.5675 | 85.6091 | 29.6018 | 16.6329 | 0.56189 | 86
53.6175 | 85.7154 | 29.2947 | 16.2903 | 0.55608 | 86
53.6675 | 85.8149 | 29.0031 | 15.9458 | 0.5498 | 86
53.7175 | 85.9115 | 28.7267 | 15.6003 | 0.54306 | 86
53.7675 | 86.0195 | 28.4574 | 15.2526 | 0.53598 | 86
53.8175 | 86.1097 | 28.1927 | 14.9269 | 0.52946 | 86
53.8675 | 86.2369 | 27.9265 | 14.6224 | 0.5236 | 86
53.9175 | 86.3509 | 27.6773 | 14.3246 | 0.51756 | 86
53.9675 | 86.4222 | 27.4365 | 14.0209 | 0.51103 | 86
54.0175 | 86.527 | 27.2054 | 13.7301 | 0.50468 | 87
54.0675 | 86.6124 | 26.9747 | 13.427 | 0.49776 | 87
54.1175 | 86.7334 | 26.7564 | 13.1563 | 0.49171 | 87
54.1675 | 86.8279 | 26.5342 | 12.8766 | 0.48528 | 87
54.2175 | 86.9165 | 26.3184 | 12.6238 | 0.47966 | 87
54.2675 | 87.0119 | 26.0989 | 12.3388 | 0.47277 | 87
54.3175 | 87.1205 | 25.9026 | 12.1012 | 0.46718 | 87
54.3676 | 87.2072 | 25.6879 | 11.8601 | 0.4617 | 87
54.4177 | 87.3208 | 25.5112 | 11.608 | 0.45502 | 87
54.4677 | 87.4092 | 25.3218 | 11.3631 | 0.44875 | 87
54.5177 | 87.522 | 25.1476 | 11.1356 | 0.44281 | 88
54.5677 | 87.6087 | 24.9577 | 10.9168 | 0.43741 | 88
54.6177 | 87.716 | 24.7867 | 10.681 | 0.43092 | 88
54.6677 | 87.8106 | 24.6231 | 10.4823 | 0.42571 | 88
54.7177 | 87.9061 | 24.4646 | 10.2577 | 0.41929 | 88
54.7677 | 88.0088 | 24.2991 | 10.0592 | 0.41398 | 88
54.8177 | 88.1007 | 24.1556 | 9.8558 | 0.40801 | 88
54.8677 | 88.222 | 24.0038 | 9.677 | 0.40314 | 88
54.9177 | 88.3101 | 23.8488 | 9.4765 | 0.39736 | 88
54.9677 | 88.4136 | 23.7172 | 9.2716 | 0.39092 | 88
55.0177 | 88.5144 | 23.5731 | 9.0933 | 0.38575 | 89
55.0677 | 88.617 | 23.4342 | 8.9287 | 0.38101 | 89
55.1177 | 88.727 | 23.3004 | 8.7562 | 0.3758 | 89
55.1677 | 88.7986 | 23.1793 | 8.576 | 0.36999 | 89
55.2177 | 88.8901 | 23.047 | 8.4227 | 0.36546 | 89
55.2677 | 89.0006 | 22.9252 | 8.2487 | 0.35981 | 89
55.3177 | 89.1122 | 22.8202 | 8.0844 | 0.35427 | 89
55.3677 | 89.2148 | 22.7025 | 7.9231 | 0.349 | 89
55.4177 | 89.3243 | 22.5783 | 7.7896 | 0.345 | 89
55.4677 | 89.4098 | 22.4962 | 7.632 | 0.33926 | 89
55.5177 | 89.5246 | 22.3871 | 7.4878 | 0.33447 | 90
55.5677 | 89.6048 | 22.2921 | 7.3382 | 0.32918 | 90
55.6177 | 89.7345 | 22.1878 | 7.2165 | 0.32525 | 90
55.6677 | 89.8094 | 22.088 | 7.0748 | 0.3203 | 90
55.7177 | 89.8948 | 21.9981 | 6.9378 | 0.31538 | 90
55.7677 | 90.0195 | 21.9053 | 6.7951 | 0.31021 | 90
55.8177 | 90.1044 | 21.817 | 6.6783 | 0.3061 | 90
55.8677 | 90.1851 | 21.723 | 6.5531 | 0.30167 | 90
55.9177 | 90.2988 | 21.6317 | 6.4217 | 0.29687 | 90
55.9677 | 90.4172 | 21.5637 | 6.3013 | 0.29222 | 90
56.0177 | 90.5127 | 21.4705 | 6.1958 | 0.28857 | 91
56.0677 | 90.6217 | 21.3975 | 6.0903 | 0.28463 | 91
56.1177 | 90.716 | 21.3178 | 5.9658 | 0.27985 | 91
56.1677 | 90.8037 | 21.2557 | 5.8584 | 0.27562 | 91
56.2177 | 90.9087 | 21.1594 | 5.759 | 0.27217 | 91
56.2677 | 91.0274 | 21.098 | 5.6483 | 0.26772 | 91
56.3177 | 91.1043 | 21.0296 | 5.545 | 0.26367 | 91
56.3677 | 91.2212 | 20.9598 | 5.4356 | 0.25933 | 91
56.4177 | 91.3143 | 20.9033 | 5.3433 | 0.25562 | 91
56.4677 | 91.4301 | 20.8278 | 5.2514 | 0.25213 | 91
56.5177 | 91.5202 | 20.7751 | 5.1598 | 0.24837 | 92
56.5677 | 91.6249 | 20.7041 | 5.0706 | 0.24491 | 92
56.6177 | 91.7047 | 20.644 | 4.9722 | 0.24085 | 92
56.6677 | 91.8001 | 20.5915 | 4.8742 | 0.23671 | 92
56.7177 | 91.9223 | 20.5322 | 4.8102 | 0.23428 | 92
56.7677 | 92.0063 | 20.4922 | 4.7134 | 0.23001 | 92
56.8177 | 92.0899 | 20.4318 | 4.6309 | 0.22665 | 92
56.8678 | 92.2139 | 20.3966 | 4.5559 | 0.22336 | 92
56.9178 | 92.3098 | 20.336 | 4.4675 | 0.21968 | 92
56.9678 | 92.4151 | 20.2866 | 4.4025 | 0.21702 | 92
57.0178 | 92.52 | 20.2462 | 4.3021 | 0.21249 | 93
57.0678 | 92.6144 | 20.2029 | 4.2466 | 0.2102 | 93
57.1178 | 92.7138 | 20.1522 | 4.1656 | 0.20671 | 93
57.1678 | 92.8072 | 20.1299 | 4.0991 | 0.20363 | 93
57.2178 | 92.9197 | 20.0583 | 4.0176 | 0.2003 | 93
57.2678 | 93.0227 | 20.0244 | 3.9638 | 0.19795 | 93
57.3178 | 93.1321 | 19.9912 | 3.8855 | 0.19436 | 93
57.3678 | 93.2176 | 19.9506 | 3.8322 | 0.19208 | 93
57.4178 | 93.3341 | 19.9117 | 3.7532 | 0.18849 | 93
57.4678 | 93.421 | 19.8688 | 3.6996 | 0.1862 | 93
57.5178 | 93.5185 | 19.8341 | 3.6348 | 0.18326 | 94
57.5678 | 93.6423 | 19.8016 | 3.5668 | 0.18013 | 94
57.6178 | 93.7006 | 19.7671 | 3.5158 | 0.17786 | 94
57.6678 | 93.8278 | 19.738 | 3.4394 | 0.17425 | 94
57.7178 | 93.9079 | 19.7085 | 3.3834 | 0.17167 | 94
57.7678 | 94.0084 | 19.6707 | 3.3297 | 0.16927 | 94
57.8178 | 94.1238 | 19.6406 | 3.2795 | 0.16697 | 94
57.8678 | 94.22 | 19.6168 | 3.212 | 0.16374 | 94
57.9178 | 94.3064 | 19.5817 | 3.1769 | 0.16224 | 94
57.9678 | 94.4366 | 19.5376 | 3.1488 | 0.16116 | 94
58.0178 | 94.5298 | 19.5096 | 3.0776 | 0.15775 | 95
58.0678 | 94.6282 | 19.4694 | 3.0742 | 0.1579 | 95
58.1178 | 94.7276 | 19.4452 | 3.0178 | 0.15519 | 95
58.1678 | 94.8216 | 19.4199 | 2.917 | 0.15021 | 95
58.2178 | 94.9226 | 19.3968 | 2.8674 | 0.14783 | 95
58.2678 | 95.0113 | 19.3844 | 2.8046 | 0.14468 | 95
58.3178 | 95.1189 | 19.374 | 2.755 | 0.1422 | 95
58.3678 | 95.2072 | 19.3527 | 2.7225 | 0.14068 | 95
58.4178 | 95.3464 | 19.3345 | 2.66 | 0.13758 | 95
58.4678 | 95.4183 | 19.3002 | 2.6112 | 0.13529 | 95
58.5178 | 95.536 | 19.2901 | 2.6182 | 0.13573 | 96
58.5678 | 95.6208 | 19.2847 | 2.5321 | 0.1313 | 96
58.6178 | 95.7425 | 19.2539 | 2.5172 | 0.13074 | 96
58.6678 | 95.8243 | 19.2452 | 2.4932 | 0.12955 | 96
58.7178 | 95.9239 | 19.2219 | 2.4359 | 0.12672 | 96
58.7678 | 96.0296 | 19.199 | 2.4079 | 0.12542 | 96
58.8178 | 96.1209 | 19.1857 | 2.3428 | 0.12211 | 96
58.8678 | 96.2149 | 19.1649 | 2.3058 | 0.12031 | 96
58.9178 | 96.3174 | 19.1567 | 2.2752 | 0.11877 | 96
58.9678 | 96.4183 | 19.135 | 2.2229 | 0.11617 | 96
59.0178 | 96.4987 | 19.1203 | 2.2097 | 0.11557 | 96
59.0678 | 96.6225 | 19.1062 | 2.1728 | 0.11372 | 97
59.1178 | 96.7193 | 19.099 | 2.1366 | 0.11187 | 97
59.1678 | 96.8066 | 19.0829 | 2.1049 | 0.1103 | 97
59.2178 | 96.9126 | 19.0733 | 2.0658 | 0.10831 | 97
59.2678 | 97.0134 | 19.0656 | 2.0375 | 0.10687 | 97
59.3178 | 97.1254 | 19.0572 | 2.0135 | 0.10565 | 97
59.3679 | 97.2068 | 19.0427 | 1.9695 | 0.10343 | 97
59.418 | 97.3082 | 19.0337 | 1.9456 | 0.10222 | 97
59.468 | 97.4033 | 19.0271 | 1.9137 | 0.10058 | 97
59.518 | 97.5118 | 19.024 | 1.884 | 0.099033 | 98
59.568 | 97.6082 | 19.0117 | 1.8638 | 0.098034 | 98
59.618 | 97.7114 | 19.0167 | 1.8075 | 0.095046 | 98
59.668 | 97.8071 | 18.9894 | 1.8157 | 0.095618 | 98
59.718 | 97.9081 | 18.9952 | 1.7799 | 0.093703 | 98
59.768 | 98.0119 | 18.9876 | 1.7585 | 0.092611 | 98
59.818 | 98.1159 | 18.9753 | 1.7325 | 0.091304 | 98
59.868 | 98.1858 | 18.9745 | 1.6982 | 0.089501 | 98
59.918 | 98.3153 | 18.9571 | 1.6601 | 0.087572 | 98
59.968 | 98.4339 | 18.9616 | 1.6433 | 0.086663 | 98
60.018 | 98.4867 | 18.9606 | 1.6255 | 0.085732 | 98
60.068 | 98.6192 | 18.9559 | 1.5958 | 0.084185 | 99
60.118 | 98.6999 | 18.9472 | 1.5805 | 0.083415 | 99
60.168 | 98.8117 | 18.93 | 1.543 | 0.081509 | 99
60.218 | 98.8953 | 18.9244 | 1.5197 | 0.080304 | 99
60.268 | 99.0039 | 18.9257 | 1.4781 | 0.078101 | 99
60.318 | 99.1281 | 18.9166 | 1.4377 | 0.076003 | 99
60.368 | 99.2215 | 18.9257 | 1.4563 | 0.076949 | 99
60.418 | 99.3131 | 18.9178 | 1.4754 | 0.077991 | 99
60.468 | 99.4082 | 18.9335 | 1.4799 | 0.078164 | 99
60.518 | 99.5143 | 18.9331 | 1.3937 | 0.073612 | 100
60.568 | 99.6254 | 18.9173 | 1.3765 | 0.072763 | 100
60.618 | 99.7282 | 18.9226 | 1.3667 | 0.072224 | 100
60.668 | 99.8237 | 18.9168 | 1.3327 | 0.070453 | 100
60.718 | 99.8863 | 18.9064 | 1.3038 | 0.06896 | 100
60.768 | 100.0074 | 18.9158 | 1.2983 | 0.068634 | 100
60.818 | 100.1125 | 18.9223 | 1.2822 | 0.06776 | 100
60.868 | 100.2149 | 18.9084 | 1.259 | 0.066584 | 100
60.918 | 100.3006 | 18.9108 | 1.2543 | 0.066327 | 100
60.968 | 100.4256 | 18.9039 | 1.2215 | 0.064617 | 100
61.018 | 100.5109 | 18.9118 | 1.2078 | 0.063865 | 101
61.068 | 100.6213 | 18.9168 | 1.2311 | 0.065077 | 101
61.118 | 100.7367 | 18.9177 | 1.2163 | 0.064294 | 101
61.168 | 100.8133 | 18.9251 | 1.1822 | 0.062469 | 101
61.218 | 100.9102 | 18.9149 | 1.1651 | 0.0616 | 101
61.268 | 101.0192 | 18.92 | 1.1634 | 0.06149 | 101
61.318 | 101.1105 | 18.9125 | 1.136 | 0.060064 | 101
61.368 | 101.2074 | 18.9123 | 1.0953 | 0.057917 | 101
61.418 | 101.2896 | 18.9285 | 1.1356 | 0.059996 | 101
61.468 | 101.3975 | 18.9383 | 1.1046 | 0.058327 | 101
61.518 | 101.4888 | 18.9291 | 1.1303 | 0.059713 | 101
61.568 | 101.5798 | 18.9406 | 1.0653 | 0.056242 | 102
61.618 | 101.6982 | 18.9096 | 1.0203 | 0.053959 | 102
61.668 | 101.8108 | 18.9133 | 0.92919 | 0.049129 | 102
61.718 | 101.8976 | 18.9186 | 0.94766 | 0.050092 | 102
61.768 | 102.0084 | 18.9297 | 0.95383 | 0.050388 | 102
61.818 | 102.0653 | 18.9369 | 0.93427 | 0.049336 | 102
61.868 | 102.1965 | 18.9352 | 0.92617 | 0.048912 | 102
61.9182 | 102.2957 | 18.943 | 0.92862 | 0.049022 | 102
61.9682 | 102.4178 | 18.9325 | 0.90361 | 0.047728 | 102
62.0182 | 102.4846 | 18.9367 | 0.89537 | 0.047282 | 102
62.0682 | 102.5939 | 18.9321 | 0.85435 | 0.045127 | 103
62.1182 | 102.7299 | 18.9095 | 0.77462 | 0.040965 | 103
62.1682 | 102.7932 | 18.9564 | 0.82975 | 0.043771 | 103
62.2182 | 102.9225 | 18.9821 | 0.99164 | 0.052241 | 103
62.2682 | 103.0219 | 18.981 | 0.91668 | 0.048294 | 103
62.3182 | 103.1301 | 18.9805 | 0.89336 | 0.047067 | 103
62.3682 | 103.1916 | 18.9872 | 0.86505 | 0.04556 | 103
62.4182 | 103.3192 | 18.983 | 0.82302 | 0.043356 | 103
62.4682 | 103.4173 | 19.0026 | 0.81761 | 0.043026 | 103
62.5182 | 103.5243 | 18.9888 | 0.81639 | 0.042993 | 104
62.5682 | 103.6193 | 18.9755 | 0.76029 | 0.040067 | 104
62.6182 | 103.7187 | 18.9466 | 0.67261 | 0.0355 | 104
62.6682 | 103.844 | 18.9961 | 0.77967 | 0.041044 | 104
62.7182 | 103.9111 | 19.0109 | 0.80973 | 0.042593 | 104
62.7682 | 104.0135 | 19.0195 | 0.82262 | 0.043251 | 104
62.8182 | 104.1226 | 19.028 | 0.77334 | 0.040642 | 104
62.8682 | 104.2058 | 19.033 | 0.75379 | 0.039604 | 104
62.9182 | 104.3453 | 19.0326 | 0.71743 | 0.037695 | 104
62.9682 | 104.4252 | 19.0533 | 0.73526 | 0.03859 | 104
63.0182 | 104.513 | 19.0618 | 0.69869 | 0.036654 | 105
63.0682 | 104.6422 | 19.0594 | 0.70856 | 0.037176 | 105
63.1182 | 104.7358 | 19.0643 | 0.70011 | 0.036723 | 105
63.1682 | 104.8094 | 19.0696 | 0.68635 | 0.035992 | 105
63.2182 | 104.9336 | 19.0837 | 0.67182 | 0.035204 | 105
63.2682 | 105.0038 | 19.0855 | 0.66472 | 0.034829 | 105
63.3182 | 105.0942 | 19.0939 | 0.65641 | 0.034378 | 105
63.3682 | 105.2381 | 19.0986 | 0.64702 | 0.033878 | 105
63.4182 | 105.3112 | 19.1153 | 0.64387 | 0.033684 | 105
63.4682 | 105.4023 | 19.1008 | 0.63649 | 0.033323 | 105
63.5182 | 105.4999 | 19.1202 | 0.62596 | 0.032738 | 105
63.5682 | 105.6032 | 19.1224 | 0.61551 | 0.032188 | 106
63.6182 | 105.7275 | 19.1458 | 0.62043 | 0.032405 | 106
63.6682 | 105.8266 | 19.1496 | 0.60645 | 0.031669 | 106
63.7182 | 105.9098 | 19.1413 | 0.60174 | 0.031437 | 106
63.7682 | 106.0207 | 19.1573 | 0.5784 | 0.030192 | 106
63.8182 | 106.115 | 19.1722 | 0.59169 | 0.030862 | 106
63.8682 | 106.2408 | 19.1757 | 0.58491 | 0.030503 | 106
63.9182 | 106.3101 | 19.1835 | 0.55982 | 0.029182 | 106
63.9682 | 106.4186 | 19.1886 | 0.56565 | 0.029478 | 106
64.0182 | 106.5181 | 19.2043 | 0.56649 | 0.029498 | 107
64.0682 | 106.6146 | 19.2003 | 0.54445 | 0.028356 | 107
64.1182 | 106.713 | 19.2192 | 0.66542 | 0.034623 | 107
64.1682 | 106.8128 | 19.18 | 0.61236 | 0.031927 | 107
64.2182 | 106.9092 | 19.2142 | 0.72286 | 0.037621 | 107
64.2682 | 107.0083 | 19.2336 | 0.56712 | 0.029486 | 107
64.3182 | 107.1328 | 19.1802 | 0.36361 | 0.018957 | 107
64.3682 | 107.2156 | 19.2179 | 0.4225 | 0.021985 | 107
64.4183 | 107.3125 | 19.2249 | 0.45947 | 0.0239 | 107
64.4683 | 107.4057 | 19.2316 | 0.45041 | 0.023421 | 107
64.5183 | 107.5102 | 19.2418 | 0.45408 | 0.023599 | 108
64.5683 | 107.6252 | 19.2615 | 0.48334 | 0.025093 | 108
64.6183 | 107.7336 | 19.263 | 0.47513 | 0.024666 | 108
64.6683 | 107.838 | 19.2742 | 0.47415 | 0.0246 | 108
64.7183 | 107.9285 | 19.2732 | 0.46203 | 0.023972 | 108
64.7683 | 108.0286 | 19.2928 | 0.46251 | 0.023973 | 108
64.8183 | 108.1276 | 19.3012 | 0.46213 | 0.023943 | 108
64.8683 | 108.231 | 19.297 | 0.45817 | 0.023743 | 108
64.9183 | 108.323 | 19.3115 | 0.45641 | 0.023634 | 108
64.9683 | 108.4236 | 19.3255 | 0.43963 | 0.022749 | 108
65.0183 | 108.5031 | 19.3254 | 0.43936 | 0.022735 | 109
65.0683 | 108.6402 | 19.3392 | 0.44367 | 0.022941 | 109
65.1183 | 108.7254 | 19.3397 | 0.44007 | 0.022755 | 109
65.1683 | 108.8357 | 19.3538 | 0.43662 | 0.02256 | 109
65.2183 | 108.9131 | 19.3686 | 0.4246 | 0.021922 | 109
65.2683 | 109.0372 | 19.3661 | 0.42315 | 0.02185 | 109
65.3183 | 109.1363 | 19.389 | 0.42206 | 0.021768 | 109
65.3683 | 109.224 | 19.3803 | 0.41231 | 0.021275 | 109
65.4183 | 109.3179 | 19.4039 | 0.41049 | 0.021155 | 109
65.4683 | 109.4331 | 19.4067 | 0.40922 | 0.021087 | 109
65.5183 | 109.5167 | 19.4204 | 0.40514 | 0.020861 | 110
65.5683 | 109.6268 | 19.4209 | 0.40754 | 0.020984 | 110
65.6183 | 109.7265 | 19.4367 | 0.39702 | 0.020426 | 110
65.6683 | 109.819 | 19.4378 | 0.39401 | 0.02027 | 110
65.7183 | 109.9166 | 19.4501 | 0.39349 | 0.020231 | 110
65.7683 | 110.0162 | 19.4721 | 0.40006 | 0.020545 | 110
65.8183 | 110.0691 | 19.4553 | 0.36033 | 0.018521 | 110
65.8683 | 110.1981 | 19.4744 | 0.36733 | 0.018862 | 110
65.9183 | 110.315 | 19.49 | 0.37304 | 0.01914 | 110
65.9683 | 110.3979 | 19.5057 | 0.36184 | 0.018551 | 110
66.0183 | 110.5028 | 19.5037 | 0.36833 | 0.018885 | 111
66.0683 | 110.6376 | 19.5075 | 0.34855 | 0.017868 | 111
66.1183 | 110.7345 | 19.5203 | 0.36347 | 0.01862 | 111
66.1683 | 110.8231 | 19.5258 | 0.34548 | 0.017694 | 111
66.2183 | 110.9321 | 19.5557 | 0.40238 | 0.020576 | 111
66.2683 | 111.024 | 19.5465 | 0.40708 | 0.020826 | 111
66.3183 | 111.1291 | 19.5769 | 0.37159 | 0.018981 | 111
66.3683 | 111.2156 | 19.5836 | 0.42115 | 0.021505 | 111
66.4183 | 111.3254 | 19.5649 | 0.37284 | 0.019057 | 111
66.4683 | 111.4366 | 19.6619 | 0.64753 | 0.032933 | 111
66.5183 | 111.525 | 19.5629 | 0.40067 | 0.020481 | 112
66.5683 | 111.623 | 19.5492 | 0.20719 | 0.010598 | 112
66.6183 | 111.7342 | 19.5646 | 0.17591 | 0.0089912 | 112
66.6683 | 111.8226 | 19.6243 | 0.42847 | 0.021834 | 112
66.7183 | 111.9214 | 19.65 | 0.46917 | 0.023876 | 112
66.7683 | 112.0202 | 19.5992 | 0.15531 | 0.0079242 | 112
66.8183 | 112.1097 | 19.6165 | 0.21164 | 0.010789 | 112
66.8683 | 112.1992 | 19.6383 | 0.28044 | 0.01428 | 112
66.9184 | 112.3161 | 19.6594 | 0.32123 | 0.01634 | 112
66.9685 | 112.4039 | 19.6578 | 0.30229 | 0.015378 | 112
67.0185 | 112.5041 | 19.6771 | 0.30558 | 0.01553 | 113
67.0685 | 112.5954 | 19.6758 | 0.3321 | 0.016879 | 113
67.1185 | 112.7163 | 19.7416 | 0.43415 | 0.021991 | 113
67.1685 | 112.7822 | 19.9454 | 1.0954 | 0.054922 | 113
67.2222 | 112.9052 | 19.4954 | 0.46585 | 0.023896 | 113
67.274 | 113.0104 | 19.424 | 0.52743 | 0.027154 | 113
67.324 | 113.1136 | 19.5935 | 0.39948 | 0.020388 | 113
67.374 | 113.2046 | 19.6567 | 0.32473 | 0.01652 | 113
67.424 | 113.317 | 19.7059 | 0.31032 | 0.015748 | 113
67.474 | 113.4268 | 19.7364 | 0.26764 | 0.013561 | 113
67.524 | 113.5061 | 19.7483 | 0.28779 | 0.014573 | 114
67.574 | 113.6202 | 19.7599 | 0.27955 | 0.014147 | 114
67.624 | 113.7052 | 19.7445 | 0.27319 | 0.013836 | 114
67.674 | 113.8114 | 19.7715 | 0.28519 | 0.014424 | 114
67.724 | 113.9256 | 19.7749 | 0.28417 | 0.01437 | 114
67.774 | 114.033 | 19.7788 | 0.26619 | 0.013458 | 114
67.824 | 114.1257 | 19.7855 | 0.28457 | 0.014383 | 114
67.874 | 114.2522 | 19.8225 | 0.24039 | 0.012127 | 114
67.924 | 114.3293 | 19.8247 | 0.25759 | 0.012993 | 114
67.974 | 114.4296 | 19.8266 | 0.25151 | 0.012686 | 114
68.024 | 114.5367 | 19.8439 | 0.25967 | 0.013086 | 115
68.074 | 114.63 | 19.8514 | 0.26651 | 0.013425 | 115
68.124 | 114.7213 | 19.8732 | 0.27123 | 0.013648 | 115
68.174 | 114.8006 | 19.855 | 0.2603 | 0.01311 | 115
68.224 | 114.9142 | 19.8725 | 0.25201 | 0.012681 | 115
68.274 | 115.0025 | 19.9067 | 0.2476 | 0.012438 | 115
68.324 | 115.1193 | 19.9103 | 0.24089 | 0.012099 | 115
68.374 | 115.21 | 19.9143 | 0.24279 | 0.012192 | 115
68.424 | 115.309 | 19.9215 | 0.24092 | 0.012093 | 115
68.474 | 115.4271 | 19.9444 | 0.23623 | 0.011845 | 115
68.524 | 115.5167 | 19.9475 | 0.23564 | 0.011813 | 116
68.5741 | 115.6231 | 19.9391 | 0.24037 | 0.012055 | 116
68.6242 | 115.7198 | 19.9507 | 0.25034 | 0.012548 | 116
68.6742 | 115.8352 | 19.9621 | 0.24286 | 0.012166 | 116
68.7242 | 115.9318 | 19.9716 | 0.2414 | 0.012087 | 116
68.7742 | 116.0219 | 19.9719 | 0.24133 | 0.012083 | 116
68.8242 | 116.1189 | 19.993 | 0.24367 | 0.012188 | 116
68.8742 | 116.2298 | 19.9944 | 0.2282 | 0.011413 | 116
68.9242 | 116.3258 | 20.0144 | 0.21592 | 0.010788 | 116
68.9742 | 116.4206 | 20.025 | 0.21862 | 0.010917 | 116
69.0242 | 116.514 | 20.0244 | 0.22083 | 0.011028 | 117
69.0742 | 116.5977 | 20.0188 | 0.2414 | 0.012059 | 117
69.1242 | 116.7192 | 20.0461 | 0.21549 | 0.01075 | 117
69.1742 | 116.8144 | 20.1083 | 0.19621 | 0.0097576 | 117
69.2242 | 116.9332 | 20.0196 | 0.25722 | 0.012849 | 117
69.2742 | 117.031 | 20.1119 | 0.18941 | 0.0094177 | 117
69.3242 | 117.126 | 20.0763 | 0.22073 | 0.010995 | 117
69.3742 | 117.2251 | 20.0188 | 0.26874 | 0.013424 | 117
69.4242 | 117.3437 | 20.0447 | 0.24043 | 0.011995 | 117
69.4742 | 117.4388 | 20.0733 | 0.22916 | 0.011416 | 117
69.5242 | 117.5306 | 20.086 | 0.22598 | 0.011251 | 118
69.5742 | 117.6264 | 20.1028 | 0.20941 | 0.010417 | 118
69.6242 | 117.7298 | 20.1119 | 0.21515 | 0.010698 | 118
69.6742 | 117.8285 | 20.1119 | 0.20688 | 0.010287 | 118
69.7242 | 117.9573 | 20.144 | 0.19581 | 0.0097207 | 118
69.7742 | 118.0389 | 20.1477 | 0.20845 | 0.010346 | 118
69.8242 | 118.1238 | 20.1626 | 0.1903 | 0.0094382 | 118
69.8742 | 118.2346 | 20.1752 | 0.18762 | 0.0092993 | 118
69.9242 | 118.3346 | 20.1921 | 0.1658 | 0.0082109 | 118
69.9748 | 118.4452 | 20.1853 | 0.65409 | 0.032404 | 118
70.0298 | 118.5575 | 20.2718 | 0.733 | 0.036159 | 119
70.0835 | 118.6541 | 20.0485 | 0.48324 | 0.024104 | 119
70.1335 | 118.7656 | 20.1332 | 0.35006 | 0.017387 | 119
70.1835 | 118.8433 | 20.183 | 0.25382 | 0.012576 | 119
70.2335 | 118.9641 | 20.2216 | 0.21593 | 0.010678 | 119
70.2835 | 119.0928 | 20.2183 | 0.21646 | 0.010706 | 119
70.3335 | 119.1799 | 20.3629 | -0.17358 | -0.0085243 | 119
70.461 | 119.3811 | 20.2168 | 0.1644 | 0.0081317 | 119
70.511 | 119.4972 | 20.2435 | 0.13308 | 0.006574 | 119
70.561 | 119.6009 | 20.2641 | 0.14767 | 0.0072874 | 120
70.611 | 119.7049 | 20.289 | 0.17526 | 0.0086383 | 120
70.661 | 119.8066 | 20.3052 | 0.1795 | 0.0088401 | 120
70.711 | 119.8852 | 20.3058 | 0.18597 | 0.0091583 | 120
70.761 | 120.0043 | 20.3281 | 0.18068 | 0.008888 | 120
70.811 | 120.0925 | 20.3351 | 0.21298 | 0.010473 | 120
70.861 | 120.1927 | 20.3422 | 0.17244 | 0.0084768 | 120
70.911 | 120.3157 | 20.3671 | 0.17306 | 0.008497 | 120
70.961 | 120.3954 | 20.3678 | 0.17089 | 0.0083903 | 120
71.011 | 120.501 | 20.3748 | 0.16931 | 0.0083097 | 121
71.061 | 120.5918 | 20.3784 | 0.18402 | 0.0090302 | 121
71.111 | 120.699 | 20.3887 | 0.17092 | 0.0083831 | 121
71.161 | 120.7989 | 20.3931 | 0.17679 | 0.0086691 | 121
71.211 | 120.9154 | 20.4145 | 0.17391 | 0.0085191 | 121
71.261 | 121.0222 | 20.4185 | 0.17605 | 0.008622 | 121
71.311 | 121.1107 | 20.4352 | 0.1808 | 0.0088474 | 121
71.361 | 121.2012 | 20.4455 | 0.17138 | 0.0083825 | 121
71.411 | 121.3131 | 20.445 | 0.19005 | 0.0092955 | 121
71.461 | 121.4033 | 20.4719 | 0.17259 | 0.0084304 | 121
71.511 | 121.4685 | 20.4646 | 0.16606 | 0.0081145 | 121
71.561 | 121.5893 | 20.4786 | 0.17454 | 0.0085229 | 122
71.611 | 121.6919 | 20.4996 | 0.17251 | 0.0084152 | 122
71.661 | 121.8084 | 20.5022 | 0.15753 | 0.0076834 | 122
71.711 | 121.8937 | 20.4915 | 0.16773 | 0.0081854 | 122
71.761 | 121.9922 | 20.5224 | 0.16091 | 0.0078405 | 122
71.8112 | 122.0959 | 20.5205 | 0.16955 | 0.0082626 | 122
71.8612 | 122.1792 | 20.5265 | 0.1922 | 0.0093634 | 122
71.9112 | 122.2735 | 20.5437 | 0.1516 | 0.0073794 | 122
71.9612 | 122.3873 | 20.5445 | 0.17218 | 0.008381 | 122
72.0112 | 122.471 | 20.5756 | 0.17279 | 0.0083978 | 122
72.0612 | 122.557 | 20.5704 | 0.16704 | 0.0081204 | 123
72.1112 | 122.6723 | 20.5786 | 0.14785 | 0.0071845 | 123
72.1612 | 122.7596 | 20.5974 | 0.18819 | 0.0091366 | 123
72.2112 | 122.8594 | 20.5955 | 0.15307 | 0.0074322 | 123
72.2612 | 122.968 | 20.5989 | 0.16515 | 0.0080172 | 123
72.3112 | 123.0902 | 20.6387 | 0.19987 | 0.0096841 | 123
72.3612 | 123.184 | 20.6616 | 0.37778 | 0.018284 | 123
72.4112 | 123.2908 | 20.5829 | 0.058403 | 0.0028375 | 123
72.4612 | 123.376 | 20.6373 | 0.12252 | 0.0059368 | 123
72.5112 | 123.4928 | 20.6704 | 0.17037 | 0.008242 | 123
72.5612 | 123.5891 | 20.6458 | 0.1453 | 0.0070376 | 124
72.6112 | 123.6969 | 20.6453 | 0.13229 | 0.0064076 | 124
72.6612 | 123.7757 | 20.6686 | 0.13991 | 0.0067691 | 124
72.7112 | 123.8722 | 20.6691 | 0.15001 | 0.0072575 | 124
72.7612 | 123.9704 | 20.6905 | 0.14656 | 0.0070835 | 124
72.8112 | 124.066 | 20.6961 | 0.16348 | 0.0078992 | 124
72.8612 | 124.1781 | 20.7175 | 0.17708 | 0.0085473 | 124
72.9112 | 124.2555 | 20.7101 | 0.15265 | 0.0073707 | 124
72.9612 | 124.367 | 20.73 | 0.1527 | 0.0073661 | 124
73.0112 | 124.4924 | 20.7541 | 0.16442 | 0.0079223 | 124
73.0612 | 124.5961 | 20.7253 | 0.13262 | 0.0063987 | 125
73.1112 | 124.7045 | 20.7897 | 0.1946 | 0.0093605 | 125
73.1612 | 124.7909 | 20.7747 | 0.16609 | 0.007995 | 125
73.2131 | 124.8953 | 21.3293 | 0.44777 | 0.020993 | 125
73.2681 | 124.9898 | 20.7565 | 0.48596 | 0.023412 | 125
73.3187 | 125.1091 | 20.8134 | 0.4377 | 0.02103 | 125
73.3687 | 125.2128 | 20.8139 | 0.2738 | 0.013155 | 125
73.4187 | 125.3112 | 20.7792 | 0.18345 | 0.0088287 | 125
73.4687 | 125.3933 | 20.8117 | 0.1221 | 0.0058669 | 125
73.5187 | 125.5026 | 20.821 | 0.13043 | 0.0062642 | 126
73.5687 | 125.575 | 20.8424 | 0.13229 | 0.006347 | 126
73.6187 | 125.6996 | 20.8747 | 0.13475 | 0.0064549 | 126
73.6687 | 125.7895 | 20.8589 | 0.13613 | 0.0065264 | 126
73.7187 | 125.8788 | 20.879 | 0.13779 | 0.0065994 | 126
73.7687 | 125.9954 | 20.8932 | 0.14541 | 0.0069599 | 126
73.8187 | 126.1033 | 20.8888 | 0.14154 | 0.0067758 | 126
73.8687 | 126.2086 | 20.9025 | 0.13639 | 0.006525 | 126
73.9187 | 126.2943 | 20.8952 | 0.13454 | 0.0064386 | 126
73.9687 | 126.4066 | 20.9228 | 0.14112 | 0.0067446 | 126
74.0187 | 126.5202 | 20.9312 | 0.14972 | 0.0071531 | 127
74.0687 | 126.6111 | 20.9313 | 0.15821 | 0.0075585 | 127
74.1187 | 126.6909 | 20.9456 | 0.12976 | 0.0061949 | 127
74.1687 | 126.8059 | 20.9475 | 0.13091 | 0.0062496 | 127
74.2187 | 126.914 | 20.9504 | 0.14682 | 0.0070082 | 127
74.2687 | 127.0227 | 20.9636 | 0.14297 | 0.0068201 | 127
74.3187 | 127.108 | 20.9605 | 0.13668 | 0.0065207 | 127
74.3687 | 127.1988 | 20.9859 | 0.13989 | 0.0066658 | 127
74.4187 | 127.3229 | 21.0062 | 0.14207 | 0.0067632 | 127
74.4687 | 127.3906 | 21.0009 | 0.12616 | 0.0060072 | 127
74.5187 | 127.521 | 21.0053 | 0.1424 | 0.006779 | 128
74.5687 | 127.6109 | 21.017 | 0.12642 | 0.0060151 | 128
74.6188 | 127.7246 | 21.0435 | 0.12529 | 0.0059536 | 128
74.6688 | 127.824 | 21.0101 | 0.18778 | 0.0089378 | 128
74.7188 | 127.9219 | 21.0488 | 0.11158 | 0.0053009 | 128
74.7688 | 128.0154 | 21.0412 | 0.12272 | 0.0058324 | 128
74.8188 | 128.1062 | 21.0701 | 0.13329 | 0.0063259 | 128
74.8688 | 128.2181 | 21.0816 | 0.14424 | 0.0068422 | 128
74.9188 | 128.2944 | 21.0953 | 0.13235 | 0.0062739 | 128
74.9688 | 128.4042 | 21.1002 | 0.13419 | 0.0063595 | 128
75.0188 | 128.5246 | 21.1115 | 0.13363 | 0.0063296 | 129
75.0688 | 128.6026 | 21.1061 | 0.13033 | 0.0061748 | 129
75.1188 | 128.7058 | 21.122 | 0.15846 | 0.0075022 | 129
75.1688 | 128.8157 | 21.1318 | 0.17707 | 0.0083793 | 129
75.2188 | 128.9079 | 21.1301 | 0.1215 | 0.00575 | 129
75.2688 | 129.0214 | 21.1411 | 0.10415 | 0.0049266 | 129
75.3188 | 129.1082 | 21.1599 | 0.12975 | 0.0061318 | 129
75.3688 | 129.2233 | 21.1758 | 0.11486 | 0.0054239 | 129
75.4188 | 129.3157 | 21.1778 | 0.13822 | 0.0065266 | 129
75.4688 | 129.4098 | 21.1768 | 0.1236 | 0.0058367 | 129
75.5188 | 129.5057 | 21.2075 | 0.13514 | 0.0063722 | 130
75.5688 | 129.6045 | 21.2324 | 0.21786 | 0.010261 | 130
75.6188 | 129.7172 | 21.2201 | 0.32576 | 0.015352 | 130
75.6694 | 129.8083 | 20.8871 | -0.28711 | -0.013746 | 130
75.7207 | 129.9091 | 20.9657 | -0.057051 | -0.0027212 | 130
75.7737 | 130.0204 | 21.6722 | 0.031358 | 0.0014469 | 130
75.8243 | 130.1229 | 21.1385 | 0.1147 | 0.005426 | 130
75.8774 | 130.2193 | 21.25 | 0.14623 | 0.0068816 | 130
75.928 | 130.3128 | 21.1861 | 0.031165 | 0.001471 | 130
75.978 | 130.4255 | 21.2373 | 0.076998 | 0.0036256 | 130
76.028 | 130.5123 | 21.2592 | 0.10454 | 0.0049172 | 131
76.078 | 130.6232 | 21.2757 | 0.10881 | 0.0051143 | 131
76.128 | 130.7394 | 21.2833 | 0.11902 | 0.0055924 | 131
76.178 | 130.832 | 21.3001 | 0.12136 | 0.0056976 | 131
76.228 | 130.9372 | 21.295 | 0.12925 | 0.0060696 | 131
76.278 | 131.0328 | 21.3017 | 0.11194 | 0.0052547 | 131
76.328 | 131.0965 | 21.3153 | 0.10903 | 0.0051151 | 131
76.378 | 131.2204 | 21.3448 | 0.18583 | 0.0087063 | 131
76.428 | 131.3339 | 21.3455 | 0.1165 | 0.0054577 | 131
76.478 | 131.4295 | 21.3343 | 0.11495 | 0.0053882 | 131
76.528 | 131.5416 | 21.3657 | 0.11144 | 0.0052157 | 132
76.578 | 131.6215 | 21.3829 | 0.11595 | 0.0054225 | 132
76.628 | 131.7304 | 21.3813 | 0.1205 | 0.0056358 | 132
76.678 | 131.8326 | 21.4003 | 0.12711 | 0.0059398 | 132
76.728 | 131.9379 | 21.3904 | 0.12005 | 0.0056122 | 132
76.778 | 132.037 | 21.4113 | 0.12754 | 0.0059568 | 132
76.828 | 132.1351 | 21.4188 | 0.11855 | 0.0055349 | 132
76.878 | 132.2323 | 21.4329 | 0.13126 | 0.006124 | 132
76.928 | 132.3254 | 21.4396 | 0.11641 | 0.0054297 | 132
76.978 | 132.4228 | 21.4517 | 0.1144 | 0.0053327 | 132
77.028 | 132.5463 | 21.4388 | 0.11409 | 0.0053218 | 133
77.078 | 132.6271 | 21.4655 | 0.1248 | 0.0058141 | 133
77.128 | 132.7275 | 21.4725 | 0.12871 | 0.0059939 | 133
77.178 | 132.8341 | 21.494 | 0.11211 | 0.0052159 | 133
77.2281 | 132.9228 | 21.4831 | 0.13202 | 0.0061455 | 133
77.2782 | 133.0212 | 21.501 | 0.11444 | 0.0053226 | 133
77.3282 | 133.141 | 21.4936 | 0.10213 | 0.0047516 | 133
77.3782 | 133.2591 | 21.454 | 0.06187 | 0.0028838 | 133
77.5218 | 133.5196 | 21.4891 | 0.12353 | 0.0057487 | 134
77.5718 | 133.6245 | 21.501 | 0.11444 | 0.0053226 | 134
77.6218 | 133.7332 | 21.5212 | 0.10832 | 0.0050333 | 134
77.6718 | 133.8363 | 21.533 | 0.12262 | 0.0056944 | 134
77.7218 | 133.936 | 21.522 | 0.11262 | 0.0052329 | 134
77.7718 | 134.032 | 21.5327 | 0.12307 | 0.0057157 | 134
77.8218 | 134.1148 | 21.5485 | 0.11494 | 0.005334 | 134
77.8718 | 134.219 | 21.554 | 0.12807 | 0.0059417 | 134
77.9218 | 134.3162 | 21.5755 | 0.11176 | 0.0051798 | 134
77.9718 | 134.4288 | 21.5914 | 0.1047 | 0.0048491 | 134
78.0218 | 134.5106 | 21.5868 | 0.12584 | 0.0058294 | 135
78.0718 | 134.6233 | 21.6094 | 0.11173 | 0.0051705 | 135
78.1218 | 134.7209 | 21.6105 | 0.11386 | 0.005269 | 135
78.1718 | 134.8099 | 21.6114 | 0.11274 | 0.0052169 | 135
78.2218 | 134.9044 | 21.61 | 0.11023 | 0.0051007 | 135
78.2718 | 135.0148 | 21.6321 | 0.11744 | 0.0054288 | 135
78.3218 | 135.1364 | 21.651 | 0.12486 | 0.005767 | 135
78.3718 | 135.2298 | 21.6407 | 0.11298 | 0.0052207 | 135
78.4218 | 135.3092 | 21.6502 | 0.12183 | 0.0056274 | 135
78.4718 | 135.4095 | 21.6829 | 0.11347 | 0.0052333 | 135
78.5218 | 135.5293 | 21.704 | 0.12584 | 0.0057979 | 136
78.5718 | 135.6187 | 21.6808 | 0.11718 | 0.0054048 | 136
78.6218 | 135.7198 | 21.6859 | 0.097541 | 0.0044979 | 136
78.6718 | 135.8149 | 21.6984 | 0.11323 | 0.0052186 | 136
78.7218 | 135.9239 | 21.718 | 0.11697 | 0.0053856 | 136
78.7718 | 136.0323 | 21.6994 | 0.1046 | 0.0048204 | 136
78.8218 | 136.1246 | 21.73 | 0.10705 | 0.0049261 | 136
78.8719 | 136.2086 | 21.8033 | 0.16568 | 0.007599 | 136
78.922 | 136.3053 | 21.9848 | 0.22094 | 0.01005 | 136
79.0858 | 136.6184 | 21.7232 | 0.13838 | 0.0063702 | 137
79.1358 | 136.7252 | 21.7355 | 0.090927 | 0.0041833 | 137
79.1858 | 136.8244 | 21.7411 | 0.093398 | 0.0042959 | 137
79.2358 | 136.941 | 21.7483 | 0.12087 | 0.0055578 | 137
79.2858 | 137.0296 | 21.7688 | 0.10144 | 0.0046598 | 137
79.3358 | 137.1342 | 21.7715 | 0.11389 | 0.0052313 | 137
79.3858 | 137.2141 | 21.7858 | 0.12484 | 0.0057302 | 137
79.4358 | 137.346 | 21.8096 | 0.10166 | 0.0046614 | 137
79.4858 | 137.4588 | 21.8052 | 0.10007 | 0.0045893 | 137
79.5358 | 137.5535 | 21.8274 | 0.10781 | 0.0049391 | 138
79.5858 | 137.6581 | 21.8161 | 0.089351 | 0.0040956 | 138
79.6358 | 137.7646 | 21.7743 | -0.017507 | -0.000804 | 138
79.6858 | 137.8339 | 21.8287 | 0.12791 | 0.0058598 | 138
79.7358 | 137.9609 | 21.8679 | 0.16468 | 0.0075307 | 138
79.7858 | 138.0535 | 21.8709 | 0.13084 | 0.0059825 | 138
79.8358 | 138.1458 | 21.8697 | 0.13162 | 0.0060184 | 138
79.8858 | 138.2581 | 21.8688 | 0.11035 | 0.005046 | 138
79.9358 | 138.3526 | 21.8944 | 0.10297 | 0.004703 | 138
79.9858 | 138.4428 | 21.9045 | 0.10781 | 0.0049218 | 138
80.0358 | 138.5529 | 21.8987 | 0.10655 | 0.0048655 | 139
80.0858 | 138.6424 | 21.9059 | 0.10289 | 0.0046968 | 139
80.1358 | 138.7619 | 21.9296 | 0.10831 | 0.004939 | 139
80.1858 | 138.8484 | 21.9209 | 0.11306 | 0.0051578 | 139
80.2358 | 138.9547 | 21.9359 | 0.11178 | 0.0050955 | 139
80.2858 | 139.0742 | 21.947 | 0.098087 | 0.0044693 | 139
80.3358 | 139.1511 | 21.9538 | 0.099283 | 0.0045223 | 139
80.3858 | 139.2422 | 21.9753 | 0.10484 | 0.0047708 | 139
80.4359 | 139.341 | 21.9564 | 0.10166 | 0.0046303 | 139
80.486 | 139.4304 | 21.9867 | 0.10673 | 0.0048545 | 139
80.536 | 139.538 | 21.9968 | 0.10738 | 0.0048816 | 140
80.586 | 139.6371 | 21.9967 | 0.097835 | 0.0044477 | 140
80.636 | 139.7537 | 21.9937 | 0.10322 | 0.0046932 | 140
80.686 | 139.851 | 22.0184 | 0.10996 | 0.0049941 | 140
80.736 | 139.9346 | 22.0224 | 0.097306 | 0.0044185 | 140
80.786 | 140.0322 | 22.04 | 0.10222 | 0.0046378 | 140
80.836 | 140.1149 | 22.0494 | 0.043586 | 0.0019767 | 140
80.886 | 140.2439 | 22.0642 | 0.17036 | 0.0077212 | 140
80.936 | 140.346 | 22.0546 | 0.13253 | 0.0060091 | 140
80.986 | 140.4349 | 22.0665 | 0.10154 | 0.0046016 | 140
81.036 | 140.5376 | 22.0709 | 0.10552 | 0.004781 | 141
81.086 | 140.6448 | 22.096 | 0.11223 | 0.0050791 | 141
81.136 | 140.7469 | 22.0838 | 0.11048 | 0.0050026 | 141
81.186 | 140.85 | 22.1014 | 0.093525 | 0.0042316 | 141
81.236 | 140.9551 | 22.1112 | 0.098714 | 0.0044644 | 141
81.286 | 141.0494 | 22.118 | 0.10147 | 0.0045877 | 141
81.336 | 141.141 | 22.1215 | 0.10551 | 0.0047696 | 141
81.386 | 141.2522 | 22.1386 | 0.11617 | 0.0052474 | 141
81.436 | 141.3358 | 22.1437 | 0.10388 | 0.0046913 | 141
81.486 | 141.4364 | 22.1582 | 0.10981 | 0.0049557 | 141
81.536 | 141.5221 | 22.1643 | 0.12439 | 0.0056123 | 142
81.586 | 141.6316 | 22.1624 | 0.11633 | 0.0052489 | 142
81.636 | 141.7275 | 22.1677 | 0.094208 | 0.0042498 | 142
81.686 | 141.8369 | 22.1851 | 0.10489 | 0.0047282 | 142
81.736 | 141.9367 | 22.1904 | 0.098987 | 0.0044608 | 142
81.786 | 142.0514 | 22.2117 | 0.09533 | 0.0042919 | 142
81.836 | 142.1294 | 22.1814 | -0.025411 | -0.0011456 | 142
81.886 | 142.2305 | 22.2523 | 0.076131 | 0.0034213 | 142
81.936 | 142.3513 | 22.2605 | 0.25799 | 0.01159 | 142
81.986 | 142.4491 | 22.2337 | 0.16983 | 0.0076382 | 142
82.036 | 142.537 | 22.2687 | 0.12028 | 0.0054014 | 143
82.086 | 142.649 | 22.2555 | 0.10967 | 0.0049279 | 143
82.136 | 142.7406 | 22.2621 | 0.10903 | 0.0048974 | 143
82.186 | 142.8517 | 22.2951 | 0.11993 | 0.0053794 | 143
82.236 | 142.9447 | 22.2985 | 0.10303 | 0.0046206 | 143
82.286 | 143.0361 | 22.3004 | 0.10941 | 0.0049064 | 143
82.336 | 143.15 | 22.2899 | 0.10653 | 0.0047794 | 143
82.386 | 143.2591 | 22.3133 | 0.13209 | 0.0059197 | 143
82.436 | 143.3535 | 22.3137 | 0.20103 | 0.0090092 | 143
82.486 | 143.4594 | 22.3432 | 0.2311 | 0.010343 | 143
82.536 | 143.5337 | 22.3014 | 0.0019277 | 8.6439e-05 | 144
82.586 | 143.6256 | 22.2951 | 0.69973 | 0.031385 | 144
82.636 | 143.7488 | 22.3316 | 0.025039 | 0.0011212 | 144
82.686 | 143.833 | 22.2763 | -0.13264 | -0.0059542 | 144
82.736 | 143.9355 | 22.3448 | -0.03547 | -0.0015874 | 144
82.786 | 144.0368 | 22.3652 | 0.061777 | 0.0027622 | 144
82.836 | 144.122 | 22.3647 | 0.08387 | 0.0037501 | 144
82.886 | 144.2211 | 22.3889 | 0.10798 | 0.004823 | 144
82.9361 | 144.3508 | 22.396 | 0.11249 | 0.0050229 | 144
82.9862 | 144.4342 | 22.3596 | 0.12706 | 0.0056824 | 144
83.0362 | 144.5084 | 22.417 | 0.075122 | 0.0033511 | 145
83.0862 | 144.6183 | 22.3754 | 0.09106 | 0.0040697 | 145
83.1362 | 144.7241 | 22.4386 | 0.12336 | 0.0054976 | 145
83.1862 | 144.8317 | 22.4115 | 0.10053 | 0.0044857 | 145
83.2362 | 144.9287 | 22.4355 | 0.088247 | 0.0039334 | 145
83.2862 | 145.022 | 22.4388 | 0.085201 | 0.003797 | 145
83.3362 | 145.1292 | 22.4735 | 0.12392 | 0.0055141 | 145
83.3862 | 145.2313 | 22.4511 | 0.10384 | 0.0046251 | 145
83.4362 | 145.3446 | 22.4694 | 0.088506 | 0.003939 | 145
83.4862 | 145.4367 | 22.4795 | 0.086907 | 0.003866 | 145
83.5362 | 145.5355 | 22.5004 | 0.16198 | 0.007199 | 146
83.5862 | 145.6494 | 22.4869 | 0.12363 | 0.0054977 | 146
83.6362 | 145.7296 | 22.4792 | 0.078513 | 0.0034927 | 146
83.6862 | 145.8506 | 22.4982 | 0.056208 | 0.0024983 | 146
83.7362 | 145.9463 | 22.5052 | 0.094062 | 0.0041796 | 146
83.7862 | 146.0488 | 22.5446 | 0.15246 | 0.0067625 | 146
83.8362 | 146.1492 | 22.5236 | 0.08677 | 0.0038524 | 146
83.8862 | 146.254 | 22.5263 | 0.0932 | 0.0041374 | 146
83.9362 | 146.3467 | 22.5327 | 0.086736 | 0.0038494 | 146
83.9862 | 146.4222 | 22.5394 | 0.09502 | 0.0042157 | 146
84.0362 | 146.5247 | 22.5533 | 0.10269 | 0.004553 | 147
84.0862 | 146.6248 | 22.5795 | 0.096459 | 0.004272 | 147
84.1362 | 146.7506 | 22.5668 | 0.11728 | 0.0051971 | 147
84.1862 | 146.8608 | 22.5395 | 0.16344 | 0.0072511 | 147
84.2362 | 146.9566 | 22.5967 | -0.021826 | -0.00096588 | 147
84.2862 | 147.0502 | 22.603 | 0.14943 | 0.006611 | 147
84.3362 | 147.1542 | 22.6256 | 0.13032 | 0.0057597 | 147
84.3862 | 147.2182 | 22.6039 | 0.1235 | 0.0054635 | 147
84.4362 | 147.3446 | 22.628 | 0.11092 | 0.0049018 | 147
84.4862 | 147.4555 | 22.6168 | 0.1077 | 0.0047621 | 147
84.5362 | 147.5419 | 22.6492 | 0.10619 | 0.0046883 | 148
84.5862 | 147.6644 | 22.644 | 0.086731 | 0.0038302 | 148
84.6362 | 147.7463 | 22.6567 | 0.09027 | 0.0039842 | 148
84.6862 | 147.8533 | 22.6674 | 0.10159 | 0.0044818 | 148
84.7362 | 147.9439 | 22.6601 | 0.096075 | 0.0042398 | 148
84.7862 | 148.0387 | 22.6817 | 0.11266 | 0.004967 | 148
84.8362 | 148.1157 | 22.6846 | 0.092896 | 0.0040951 | 148
84.8862 | 148.2194 | 22.7031 | 0.10191 | 0.0044888 | 148
84.9362 | 148.3401 | 22.7057 | 0.084125 | 0.003705 | 148
84.9862 | 148.4329 | 22.6985 | 0.10142 | 0.004468 | 148
85.0362 | 148.5326 | 22.7118 | 0.10109 | 0.004451 | 149
85.0862 | 148.6397 | 22.7343 | 0.10272 | 0.0045181 | 149
85.1362 | 148.7367 | 22.7443 | 0.10646 | 0.0046808 | 149
85.1862 | 148.834 | 22.747 | 0.15878 | 0.0069803 | 149
85.2368 | 148.95 | 22.9965 | 1.5953 | 0.069373 | 149
85.2912 | 149.0555 | 22.1092 | 0.42121 | 0.019052 | 149
85.3418 | 149.1659 | 22.5238 | 0.29872 | 0.013263 | 149
85.3918 | 149.2817 | 22.616 | 0.2158 | 0.0095419 | 149
85.4432 | 149.386 | 22.8576 | -0.091202 | -0.00399 | 149
85.4938 | 149.4598 | 22.7481 | 0.27204 | 0.011959 | 149
85.5438 | 149.5468 | 22.7677 | 0.16435 | 0.0072185 | 150
85.5938 | 149.6641 | 22.7884 | 0.21787 | 0.0095607 | 150
85.6438 | 149.7622 | 22.7911 | 0.14807 | 0.0064967 | 150
85.6938 | 149.8624 | 22.8154 | 0.1065 | 0.0046677 | 150
85.7438 | 149.9764 | 22.8226 | 0.037563 | 0.0016459 | 150
85.7938 | 150.0706 | 22.8127 | 0.11717 | 0.0051361 | 150
85.8438 | 150.1658 | 22.8221 | 0.10622 | 0.0046541 | 150
85.8938 | 150.2681 | 22.8586 | 0.10301 | 0.0045064 | 150
85.9438 | 150.3567 | 22.8394 | 0.10651 | 0.0046633 | 150
85.9938 | 150.473 | 22.845 | 0.090396 | 0.0039569 | 150
86.0438 | 150.5559 | 22.8698 | 0.10272 | 0.0044916 | 151
86.0938 | 150.6713 | 22.8683 | 0.085711 | 0.003748 | 151
86.1438 | 150.7619 | 22.8941 | 0.092888 | 0.0040573 | 151
86.1938 | 150.8708 | 22.8836 | 0.10602 | 0.004633 | 151
86.2438 | 150.9676 | 22.8941 | 0.090385 | 0.0039479 | 151
86.2938 | 151.0556 | 22.9078 | 0.099259 | 0.004333 | 151
86.3438 | 151.1579 | 22.9126 | 0.1037 | 0.0045259 | 151
86.3938 | 151.2597 | 22.9423 | 0.12886 | 0.0056167 | 151
86.4438 | 151.3668 | 22.9284 | 0.092385 | 0.0040293 | 151
86.4938 | 151.4568 | 22.904 | 0.097163 | 0.0042422 | 151
86.5438 | 151.5604 | 22.9739 | 0.10185 | 0.0044334 | 152
86.5938 | 151.6663 | 22.9645 | 0.075686 | 0.0032958 | 152
86.6438 | 151.7452 | 22.9575 | 0.081264 | 0.0035398 | 152
86.6938 | 151.8638 | 22.9596 | 0.1326 | 0.0057752 | 152
86.7438 | 151.9684 | 22.9739 | 0.10952 | 0.0047671 | 152
86.7938 | 152.0862 | 22.9929 | 0.093745 | 0.0040771 | 152
86.844 | 152.1702 | 22.9874 | 0.10364 | 0.0045084 | 152
86.894 | 152.2517 | 23.0015 | 0.10765 | 0.0046801 | 152
86.944 | 152.3581 | 23.0167 | 0.096005 | 0.0041711 | 152
86.994 | 152.4541 | 23.003 | 0.080269 | 0.0034895 | 152
87.044 | 152.5686 | 23.0248 | 0.062779 | 0.0027266 | 153
87.094 | 152.6466 | 23.0265 | 0.073077 | 0.0031736 | 153
87.144 | 152.7429 | 23.0409 | -0.0077307 | -0.00033552 | 153
87.1958 | 152.8629 | 23.4502 | 0.0014272 | 6.086e-05 | 153
87.2477 | 152.9535 | 23.2618 | 0.1779 | 0.0076475 | 153
87.2977 | 153.0425 | 23.1322 | 0.11782 | 0.0050934 | 153
87.3477 | 153.154 | 23.0942 | 0.10645 | 0.0046093 | 153
87.3977 | 153.2608 | 23.0848 | 0.092564 | 0.0040097 | 153
87.4477 | 153.3631 | 23.0667 | 0.10904 | 0.004727 | 153
87.4977 | 153.453 | 23.0862 | 0.08629 | 0.0037377 | 153
87.5477 | 153.5495 | 23.0803 | 0.098836 | 0.0042823 | 154
87.5977 | 153.6617 | 23.0877 | 0.10547 | 0.0045682 | 154
87.6477 | 153.7722 | 23.0993 | 0.093971 | 0.0040681 | 154
87.6977 | 153.8797 | 23.1166 | 0.11027 | 0.00477 | 154
87.7477 | 153.9828 | 23.1343 | 0.099965 | 0.0043211 | 154
87.7977 | 154.0789 | 23.1162 | 0.090297 | 0.0039062 | 154
87.8477 | 154.1796 | 23.1392 | 0.093017 | 0.0040199 | 154
87.8977 | 154.2833 | 23.1425 | 0.09962 | 0.0043046 | 154
87.9477 | 154.374 | 23.1874 | 0.080245 | 0.0034607 | 154
87.9977 | 154.454 | 23.1432 | 0.089322 | 0.0038595 | 154
88.0477 | 154.5443 | 23.1578 | 0.081737 | 0.0035296 | 155
88.0977 | 154.6553 | 23.1671 | 0.08976 | 0.0038745 | 155
88.1477 | 154.7655 | 23.1848 | 0.086018 | 0.0037101 | 155
88.1977 | 154.8672 | 23.1805 | 0.094082 | 0.0040587 | 155
88.2477 | 154.9636 | 23.1911 | 0.097839 | 0.0042188 | 155
88.2977 | 155.0457 | 23.2111 | 0.082617 | 0.0035594 | 155
88.3477 | 155.1582 | 23.2167 | 0.094371 | 0.0040648 | 155
88.3977 | 155.2646 | 23.2293 | 0.10782 | 0.0046415 | 155
88.4477 | 155.3705 | 23.2264 | 0.091759 | 0.0039506 | 155
88.4977 | 155.4599 | 23.2249 | 0.089118 | 0.0038372 | 155
88.5477 | 155.5491 | 23.2499 | 0.1043 | 0.0044862 | 156
88.5978 | 155.6525 | 23.2483 | 0.092258 | 0.0039684 | 156
88.6478 | 155.7479 | 23.2667 | 0.092812 | 0.003989 | 156
88.6978 | 155.8367 | 23.2616 | 0.10249 | 0.0044058 | 156
88.7478 | 155.9625 | 23.2747 | 0.078043 | 0.0033531 | 156
88.7978 | 156.0553 | 23.2797 | 0.10984 | 0.0047184 | 156
88.8478 | 156.147 | 23.2985 | 0.082004 | 0.0035197 | 156
88.8978 | 156.2584 | 23.2959 | 0.09994 | 0.00429 | 156
88.9478 | 156.3704 | 23.3044 | 0.091569 | 0.0039293 | 156
88.9978 | 156.4496 | 23.313 | 0.095943 | 0.0041154 | 156
89.0478 | 156.5297 | 23.3813 | 0.13795 | 0.0058999 | 157
89.0978 | 156.6665 | 23.2174 | 0.053745 | 0.0023148 | 157
89.1478 | 156.7665 | 23.3264 | 0.073325 | 0.0031434 | 157
89.1978 | 156.8538 | 23.3827 | 0.10684 | 0.0045691 | 157
89.2478 | 156.975 | 23.3667 | 0.10692 | 0.0045759 | 157
89.2978 | 157.0324 | 23.3699 | 0.085237 | 0.0036473 | 157
89.3478 | 157.1491 | 23.3702 | 0.089447 | 0.0038274 | 157
89.3978 | 157.2467 | 23.3719 | 0.088299 | 0.003778 | 157
89.4478 | 157.3701 | 23.3235 | 0.11115 | 0.0047655 | 157
89.4978 | 157.4538 | 23.4258 | 0.10789 | 0.0046056 | 157
89.5478 | 157.5671 | 23.4093 | 0.10485 | 0.0044791 | 158
89.5978 | 157.6565 | 23.441 | 0.085233 | 0.0036361 | 158
89.6478 | 157.764 | 23.4231 | 0.097367 | 0.0041569 | 158
89.6978 | 157.8556 | 23.4272 | 0.096185 | 0.0041057 | 158
89.7478 | 157.9584 | 23.4501 | 0.097605 | 0.0041622 | 158
89.7984 | 158.0612 | 23.6721 | 0.13488 | 0.0056977 | 158
89.8515 | 158.1828 | 23.4281 | 0.12451 | 0.0053144 | 158
89.9015 | 158.2661 | 23.4581 | 0.14815 | 0.0063156 | 158
89.9515 | 158.3759 | 23.4843 | 0.10246 | 0.0043631 | 158
90.0015 | 158.4655 | 23.3047 | -0.51719 | -0.022193 | 158
90.0541 | 158.5632 | 23.0722 | 0.25109 | 0.010883 | 159
90.109 | 158.6685 | 23.0504 | -0.16431 | -0.0071285 | 159
90.1645 | 158.7876 | 22.3977 | -0.047446 | -0.0021183 | 159
90.2182 | 158.8888 | 23.1156 | 0.60163 | 0.026027 | 159
90.2731 | 158.9938 | 23.7693 | 0.16347 | 0.0068774 | 159
90.3237 | 159.1098 | 23.6345 | 0.077217 | 0.0032671 | 159
90.3737 | 159.2075 | 23.5721 | 0.086187 | 0.0036563 | 159
90.4237 | 159.3233 | 23.5588 | 0.090951 | 0.0038606 | 159
90.4737 | 159.4285 | 23.5568 | 0.10376 | 0.0044045 | 159
90.5237 | 159.5172 | 23.5487 | 0.089459 | 0.0037989 | 160
90.5737 | 159.6204 | 23.5459 | 0.088496 | 0.0037584 | 160
90.6237 | 159.7156 | 23.5602 | 0.095165 | 0.0040392 | 160
90.6737 | 159.7978 | 23.5741 | 0.086536 | 0.0036708 | 160
90.7237 | 159.911 | 23.5905 | 0.10273 | 0.0043546 | 160
90.7737 | 160.0123 | 23.5921 | 0.10198 | 0.0043228 | 160
90.8237 | 160.1342 | 23.5861 | 0.092506 | 0.0039221 | 160
90.8737 | 160.2385 | 23.5987 | 0.084001 | 0.0035596 | 160
90.9237 | 160.3155 | 23.5918 | 0.097804 | 0.0041457 | 160
90.9737 | 160.412 | 23.6177 | 0.071402 | 0.0030232 | 160
91.0237 | 160.5128 | 23.6075 | 0.086107 | 0.0036474 | 161
91.0737 | 160.6206 | 23.6419 | 0.08662 | 0.0036638 | 161
91.1237 | 160.7298 | 23.6511 | 0.10232 | 0.0043264 | 161
91.1737 | 160.8285 | 23.6633 | 0.10737 | 0.0045373 | 161
91.2237 | 160.927 | 23.6786 | 0.092386 | 0.0039017 | 161
91.2737 | 161.0362 | 23.6408 | 0.091864 | 0.0038858 | 161
91.3237 | 161.1215 | 23.6556 | 0.089085 | 0.0037659 | 161
91.3737 | 161.2211 | 23.6781 | 0.11385 | 0.004808 | 161
91.4237 | 161.3149 | 23.6792 | 0.084002 | 0.0035475 | 161
91.4737 | 161.4049 | 23.7134 | 0.073315 | 0.0030917 | 161
91.5237 | 161.52 | 23.6853 | 0.081596 | 0.003445 | 162
91.5737 | 161.6148 | 23.7317 | 0.090531 | 0.0038148 | 162
91.6237 | 161.6906 | 23.714 | 0.072689 | 0.0030652 | 162
91.6738 | 161.801 | 23.7207 | 0.10261 | 0.0043259 | 162
91.7238 | 161.9144 | 23.7262 | 0.080713 | 0.0034018 | 162
91.7738 | 161.9991 | 23.7458 | 0.085449 | 0.0035985 | 162
91.8238 | 162.1064 | 23.7519 | 0.10915 | 0.0045955 | 162
91.8738 | 162.2099 | 23.7412 | 0.086268 | 0.0036337 | 162
91.9238 | 162.3063 | 23.7797 | 0.095006 | 0.0039953 | 162
91.9738 | 162.4096 | 23.7932 | 0.1089 | 0.0045771 | 162
92.0238 | 162.5144 | 23.8114 | 0.09635 | 0.0040464 | 163
92.0738 | 162.6095 | 23.7616 | 0.11112 | 0.0046766 | 163
92.1238 | 162.7075 | 23.7862 | 0.079045 | 0.0033231 | 163
92.1738 | 162.8168 | 23.8066 | 0.098218 | 0.0041257 | 163
92.2238 | 162.9113 | 23.8046 | 0.084268 | 0.00354 | 163
92.2738 | 163.012 | 23.7769 | 0.07741 | 0.0032557 | 163
92.3238 | 163.1274 | 23.897 | 0.097314 | 0.0040722 | 163
92.3738 | 163.2284 | 24.2502 | 0.087559 | 0.0036106 | 163
92.486 | 163.4325 | 23.8409 | 0.073923 | 0.0031007 | 163
92.536 | 163.5292 | 23.8319 | 0.10945 | 0.0045927 | 164
92.586 | 163.6278 | 23.8721 | 0.10983 | 0.0046008 | 164
92.636 | 163.7262 | 23.8485 | 0.10077 | 0.0042254 | 164
92.686 | 163.8302 | 23.8802 | 0.088534 | 0.0037074 | 164
92.736 | 163.9297 | 23.8862 | 0.077202 | 0.0032321 | 164
92.786 | 164.0345 | 23.893 | 0.076698 | 0.00321 | 164
92.836 | 164.1314 | 23.9075 | 0.083232 | 0.0034814 | 164
92.886 | 164.2372 | 23.8976 | 0.088724 | 0.0037127 | 164
92.936 | 164.3215 | 23.9235 | 0.080833 | 0.0033788 | 164
92.986 | 164.4145 | 23.914 | 0.09268 | 0.0038756 | 164
93.036 | 164.5316 | 23.9233 | 0.087056 | 0.0036389 | 165
93.086 | 164.6342 | 23.9535 | 0.080081 | 0.0033432 | 165
93.136 | 164.7333 | 23.9381 | 0.090977 | 0.0038005 | 165
93.186 | 164.8316 | 23.9293 | 0.11597 | 0.0048465 | 165
93.236 | 164.9448 | 23.9925 | 0.11285 | 0.0047034 | 165
93.286 | 165.0263 | 23.9732 | 0.14477 | 0.0060387 | 165
93.336 | 165.1417 | 23.9734 | 0.077736 | 0.0032426 | 165
93.386 | 165.2429 | 23.9815 | 0.078996 | 0.003294 | 165
93.436 | 165.3177 | 23.9917 | 0.073885 | 0.0030796 | 165
93.486 | 165.4051 | 24.0051 | 0.090851 | 0.0037846 | 165
93.536 | 165.5206 | 24.0114 | 0.07809 | 0.0032522 | 166
93.586 | 165.6132 | 24.0245 | 0.085328 | 0.0035517 | 166
93.636 | 165.7102 | 24.0394 | 0.081879 | 0.003406 | 166
93.686 | 165.8194 | 24.0339 | 0.087544 | 0.0036425 | 166
93.736 | 165.9296 | 24.0523 | 0.088572 | 0.0036825 | 166
93.786 | 166.044 | 24.0471 | 0.080724 | 0.0033569 | 166
93.8361 | 166.1316 | 24.049 | 0.074866 | 0.0031131 | 166
93.8862 | 166.2275 | 24.0664 | 0.076687 | 0.0031865 | 166
93.9362 | 166.3267 | 24.0612 | 0.09837 | 0.0040883 | 166
93.9862 | 166.4046 | 24.0952 | 0.069668 | 0.0028914 | 166
94.0362 | 166.5203 | 24.0992 | 0.094028 | 0.0039017 | 167
94.0862 | 166.6171 | 24.0905 | 0.081014 | 0.0033629 | 167
94.1362 | 166.7351 | 24.1012 | 0.078805 | 0.0032697 | 167
94.1862 | 166.8374 | 24.09 | 0.1479 | 0.0061396 | 167
94.2362 | 166.9396 | 24.0951 | 0.056638 | 0.0023506 | 167
94.2862 | 167.0266 | 24.1426 | 0.071172 | 0.002948 | 167
94.3362 | 167.1296 | 24.1353 | 0.082488 | 0.0034177 | 167
94.3862 | 167.2388 | 24.1345 | 0.067716 | 0.0028058 | 167
94.4362 | 167.3304 | 24.1795 | 0.094324 | 0.003901 | 167
94.4862 | 167.4316 | 24.1599 | 0.087123 | 0.0036061 | 167
94.5362 | 167.55 | 24.1717 | 0.092241 | 0.0038161 | 168
94.5862 | 167.6463 | 24.1135 | 0.36626 | 0.015189 | 168
94.6374 | 167.7481 | 23.8077 | 0.33965 | 0.014267 | 168
94.688 | 167.8568 | 23.9919 | -0.20387 | -0.0084975 | 168
94.738 | 167.9554 | 24.1012 | -0.024164 | -0.0010026 | 168
94.788 | 168.0487 | 24.1695 | 0.03102 | 0.0012834 | 168
94.838 | 168.1579 | 24.197 | 0.062735 | 0.0025927 | 168
94.888 | 168.2356 | 24.1878 | 0.075527 | 0.0031225 | 168
94.938 | 168.3296 | 24.2482 | 0.081544 | 0.0033629 | 168
94.988 | 168.4306 | 24.2305 | 0.1029 | 0.0042469 | 168
95.038 | 168.537 | 24.2362 | 0.097051 | 0.0040044 | 169
95.088 | 168.6652 | 24.2762 | 0.10189 | 0.0041969 | 169
95.138 | 168.7526 | 24.231 | 0.10401 | 0.0042923 | 169
95.188 | 168.8608 | 24.2781 | 0.074568 | 0.0030714 | 169
95.238 | 168.9522 | 24.2534 | 0.087598 | 0.0036118 | 169
95.288 | 169.0427 | 24.3038 | 0.092471 | 0.0038048 | 169
95.338 | 169.1577 | 24.301 | 0.083054 | 0.0034177 | 169
95.388 | 169.2614 | 24.3141 | 0.075592 | 0.003109 | 169
95.438 | 169.3458 | 24.303 | 0.07747 | 0.0031877 | 169
95.488 | 169.4457 | 24.336 | 0.11454 | 0.0047066 | 169
95.538 | 169.5538 | 24.3296 | 0.08945 | 0.0036766 | 170
95.588 | 169.6603 | 24.313 | 0.10174 | 0.0041847 | 170
95.638 | 169.757 | 24.3688 | 0.081253 | 0.0033343 | 170
95.688 | 169.8644 | 24.3397 | 0.10292 | 0.0042286 | 170
95.738 | 169.962 | 24.3682 | 0.084656 | 0.003474 | 170
95.788 | 170.0485 | 24.3822 | 0.064858 | 0.00266 | 170
95.838 | 170.1388 | 24.3632 | 0.11659 | 0.0047856 | 170
95.888 | 170.2191 | 24.4063 | 0.10182 | 0.0041718 | 170
95.938 | 170.3491 | 24.4013 | 0.12802 | 0.0052463 | 170
95.9881 | 170.4575 | 24.3861 | 0.094266 | 0.0038656 | 170
96.0382 | 170.5643 | 24.3295 | 0.10412 | 0.0042796 | 171
96.0882 | 170.6556 | 24.5171 | 0.16275 | 0.0066382 | 171
96.1394 | 170.7664 | 24.7147 | 0.29232 | 0.011828 | 171
96.1918 | 170.8667 | 24.1997 | 0.21971 | 0.0090792 | 171
96.2418 | 170.9454 | 24.3141 | 0.14255 | 0.0058627 | 171
96.2918 | 171.0428 | 24.3979 | 0.11792 | 0.0048333 | 171
96.3418 | 171.1102 | 24.404 | 0.11201 | 0.0045899 | 171
96.3918 | 171.2456 | 24.478 | 0.064491 | 0.0026346 | 171
96.5005 | 171.4401 | 24.4773 | 0.084638 | 0.0034578 | 171
96.5505 | 171.5834 | 24.4712 | 0.085802 | 0.0035062 | 172
96.6005 | 171.6614 | 24.4703 | 0.091616 | 0.003744 | 172
96.6505 | 171.7355 | 24.4938 | 0.072033 | 0.0029409 | 172
96.7005 | 171.8524 | 24.5031 | 0.094754 | 0.003867 | 172
96.7505 | 171.9469 | 24.492 | 0.082145 | 0.0033539 | 172
96.8005 | 172.0549 | 24.5267 | 0.10963 | 0.0044696 | 172
96.8505 | 172.1649 | 24.5157 | 0.08077 | 0.0032946 | 172
96.9005 | 172.2574 | 24.5168 | 0.083319 | 0.0033984 | 172
96.9505 | 172.3592 | 24.5494 | 0.10598 | 0.0043172 | 172
97.0005 | 172.4738 | 24.5441 | 0.079167 | 0.0032255 | 172
97.0505 | 172.5752 | 24.544 | 0.090448 | 0.0036851 | 173
97.1005 | 172.6687 | 24.5754 | 0.070583 | 0.0028721 | 173
97.1505 | 172.7728 | 24.5769 | 0.070384 | 0.0028638 | 173
97.2005 | 172.8576 | 24.5742 | 0.079407 | 0.0032313 | 173
97.2505 | 172.9619 | 24.5997 | 0.076395 | 0.0031055 | 173
97.3005 | 173.0588 | 24.5878 | 0.1038 | 0.0042217 | 173
97.3505 | 173.1474 | 24.5744 | 0.083025 | 0.0033785 | 173
97.4005 | 173.2572 | 24.6239 | 0.11121 | 0.0045163 | 173
97.4505 | 173.3707 | 24.6041 | 0.055143 | 0.0022412 | 173
97.5005 | 173.4673 | 24.6464 | 0.10007 | 0.0040603 | 173
97.5505 | 173.5684 | 24.6278 | 0.064965 | 0.0026379 | 174
97.6005 | 173.6574 | 24.6474 | 0.081813 | 0.0033193 | 174
97.6505 | 173.7661 | 24.6877 | 0.058581 | 0.0023729 | 174
97.7024 | 173.8751 | 24.9024 | 0.18732 | 0.0075223 | 174
97.7543 | 173.9786 | 24.718 | 0.23 | 0.009305 | 174
97.8043 | 174.0508 | 24.695 | 0.14625 | 0.0059221 | 174
97.8543 | 174.1394 | 24.6672 | 0.10446 | 0.004235 | 174
97.9043 | 174.249 | 24.6786 | 0.080734 | 0.0032714 | 174
97.9543 | 174.378 | 24.7037 | 0.089383 | 0.0036182 | 174
98.0043 | 174.4888 | 24.6934 | 0.077606 | 0.0031428 | 174
98.0543 | 174.582 | 24.7135 | 0.099079 | 0.0040091 | 175
98.1043 | 174.6503 | 24.699 | 0.074928 | 0.0030336 | 175
98.1543 | 174.7622 | 24.7152 | 0.079843 | 0.0032305 | 175
98.2043 | 174.8407 | 24.7157 | 0.11339 | 0.0045879 | 175
98.2543 | 174.9656 | 24.7397 | 0.080144 | 0.0032395 | 175
98.3043 | 175.085 | 24.7572 | 0.081402 | 0.003288 | 175
98.3543 | 175.1769 | 24.7342 | 0.097091 | 0.0039254 | 175
98.4043 | 175.283 | 24.7807 | 0.087537 | 0.0035325 | 175
98.4543 | 175.3503 | 24.7373 | 0.091715 | 0.0037076 | 175
98.5043 | 175.4713 | 24.7859 | 0.085804 | 0.0034618 | 175
98.5543 | 175.5587 | 24.7559 | 0.073026 | 0.0029498 | 176
98.6043 | 175.6369 | 24.7846 | 0.098081 | 0.0039573 | 176
98.6543 | 175.7542 | 24.8119 | 0.084966 | 0.0034244 | 176
98.7043 | 175.85 | 24.7765 | 0.085531 | 0.0034521 | 176
98.7543 | 175.9798 | 24.83 | 0.089093 | 0.0035881 | 176
98.8043 | 176.0756 | 24.8676 | 0.17318 | 0.006964 | 176
98.8563 | 176.1528 | 25.0016 | 0.6031 | 0.024123 | 176
98.91 | 176.2515 | 24.7074 | 0.25432 | 0.010293 | 176
98.96 | 176.3671 | 24.795 | 0.19247 | 0.0077624 | 176
99.01 | 176.4682 | 24.8208 | 0.13451 | 0.0054192 | 176
99.06 | 176.5822 | 24.8713 | 0.10195 | 0.0040991 | 177
99.11 | 176.703 | 24.8653 | 0.089023 | 0.0035802 | 177
99.16 | 176.7933 | 24.874 | 0.090864 | 0.003653 | 177
99.21 | 176.8862 | 24.9033 | 0.10521 | 0.0042247 | 177
99.26 | 176.9711 | 24.8846 | 0.077173 | 0.0031012 | 177
99.31 | 177.0737 | 24.9157 | 0.095459 | 0.0038313 | 177
99.36 | 177.1909 | 24.9295 | 0.081028 | 0.0032503 | 177
99.41 | 177.2967 | 24.9172 | 0.13907 | 0.0055812 | 177
99.46 | 177.3916 | 24.9729 | -0.18217 | -0.0072948 | 177
99.51 | 177.4681 | 24.9026 | 0.18133 | 0.0072817 | 177
99.56 | 177.595 | 24.9139 | 0.087345 | 0.0035059 | 178
99.61 | 177.6942 | 24.9067 | 0.11617 | 0.0046644 | 178
99.66 | 177.7928 | 24.9619 | 0.1229 | 0.0049237 | 178
99.71 | 177.8948 | 24.9248 | 0.085524 | 0.0034313 | 178
99.76 | 177.9903 | 24.9941 | 0.10077 | 0.0040319 | 178
99.81 | 178.0606 | 24.9643 | 0.075573 | 0.0030272 | 178
99.86 | 178.1713 | 24.9951 | 0.073364 | 0.0029351 | 178
99.91 | 178.29 | 25.01 | 0.10059 | 0.0040218 | 178
99.96 | 178.3782 | 25.009 | 0.083973 | 0.0033577 | 178
100.01 | 178.4709 | 24.9872 | 0.082453 | 0.0032998 | 178
100.06 | 178.589 | 25.0449 | 0.092578 | 0.0036965 | 179
100.11 | 178.6952 | 25.0196 | 0.074403 | 0.0029738 | 179
100.16 | 178.7862 | 25.0287 | 0.088373 | 0.0035309 | 179
100.21 | 178.885 | 25.0434 | 0.076239 | 0.0030443 | 179
100.2601 | 178.9769 | 25.0796 | 0.089286 | 0.0035601 | 179
100.3102 | 179.0897 | 25.0483 | 0.10756 | 0.0042941 | 179
100.3602 | 179.1816 | 25.0694 | 0.071008 | 0.0028325 | 179
100.4102 | 179.2793 | 25.0958 | 0.075772 | 0.0030193 | 179
100.4602 | 179.3954 | 25.0708 | 0.091438 | 0.0036472 | 179
100.5102 | 179.4837 | 25.1238 | 0.10455 | 0.0041613 | 179
100.5602 | 179.5764 | 25.0663 | 0.098763 | 0.00394 | 180
100.6102 | 179.6612 | 25.0922 | 0.092308 | 0.0036788 | 180
100.6602 | 179.7535 | 25.116 | 0.096071 | 0.0038251 | 180
100.7102 | 179.8571 | 25.1102 | 0.092579 | 0.0036869 | 180
100.7602 | 179.9486 | 25.1357 | 0.10463 | 0.0041627 | 180
100.8102 | 180.0674 | 25.1264 | 0.063075 | 0.0025103 | 180
100.8602 | 180.1571 | 25.151 | 0.09091 | 0.0036146 | 180
100.9102 | 180.2625 | 25.1545 | 0.088011 | 0.0034988 | 180
100.9602 | 180.3682 | 25.1543 | 0.08609 | 0.0034225 | 180
101.0102 | 180.4852 | 25.1847 | 0.09082 | 0.0036062 | 180
101.0602 | 180.5823 | 25.1553 | 0.070574 | 0.0028055 | 181
101.1102 | 180.6786 | 25.2034 | 0.10813 | 0.0042904 | 181
101.1602 | 180.7786 | 25.1803 | 0.093193 | 0.003701 | 181
101.2102 | 180.8539 | 25.2036 | 0.10883 | 0.0043182 | 181
101.2602 | 180.9627 | 25.2038 | 0.081029 | 0.003215 | 181
101.3102 | 181.0762 | 25.2169 | 0.074372 | 0.0029493 | 181
101.3602 | 181.1606 | 25.2397 | 0.075675 | 0.0029983 | 181
101.4102 | 181.2822 | 25.2481 | 0.095592 | 0.0037861 | 181
101.4602 | 181.3996 | 25.2523 | 0.070442 | 0.0027895 | 181
101.5102 | 181.4696 | 25.2398 | 0.092035 | 0.0036464 | 181
101.5608 | 181.5552 | 25.3882 | 0.04925 | 0.0019399 | 182
101.6122 | 181.6673 | 25.2622 | 0.13297 | 0.0052637 | 182
101.6622 | 181.7854 | 25.2876 | 0.080936 | 0.0032006 | 182
101.7122 | 181.8771 | 25.2892 | 0.15122 | 0.0059796 | 182
101.8925 | 182.242 | 25.2687 | 0.098391 | 0.0038938 | 182
101.9425 | 182.361 | 25.3673 | 0.044652 | 0.0017602 | 182
101.9925 | 182.4723 | 25.201 | 0.1034 | 0.0041028 | 182
102.0425 | 182.5752 | 25.4128 | 0.03345 | 0.0013163 | 183
102.0925 | 182.641 | 25.4872 | 0.1086 | 0.004261 | 183
102.1457 | 182.7526 | 25.474 | 0.0047498 | 0.00018646 | 183
102.1963 | 182.872 | 25.4011 | 0.25072 | 0.0098703 | 183
102.2463 | 182.9602 | 25.354 | 0.19167 | 0.0075596 | 183
102.2963 | 183.0606 | 25.3125 | 0.13353 | 0.0052754 | 183
102.3463 | 183.168 | 25.3548 | 0.093973 | 0.0037063 | 183
102.3963 | 183.2701 | 25.3422 | 0.13453 | 0.0053086 | 183
102.4463 | 183.3514 | 25.3369 | 0.078427 | 0.0030954 | 183
102.4963 | 183.4475 | 25.3729 | 0.028796 | 0.0011349 | 183
102.5463 | 183.5599 | 25.3562 | 0.13473 | 0.0053135 | 184
102.5963 | 183.6558 | 25.3937 | 0.094044 | 0.0037034 | 184
102.6463 | 183.7517 | 25.3558 | 0.071242 | 0.0028097 | 184
102.6963 | 183.8588 | 25.4014 | 0.09244 | 0.0036392 | 184
102.7463 | 183.9526 | 25.3569 | 0.046143 | 0.0018197 | 184
102.7963 | 184.0439 | 25.4255 | 0.11553 | 0.0045439 | 184
102.8463 | 184.1664 | 25.4244 | 0.096558 | 0.0037978 | 184
102.8963 | 184.2724 | 25.4037 | 0.099289 | 0.0039084 | 184
102.9463 | 184.3519 | 25.4554 | 0.063591 | 0.0024981 | 184
102.9963 | 184.4749 | 25.4561 | 0.085316 | 0.0033515 | 184
103.0463 | 184.5687 | 25.4389 | 0.099147 | 0.0038975 | 185
103.0963 | 184.674 | 25.4504 | 0.071019 | 0.0027905 | 185
103.1463 | 184.7689 | 25.4188 | -0.019948 | -0.00078478 | 185
103.1963 | 184.862 | 25.5227 | 0.12943 | 0.0050714 | 185
103.2463 | 184.9439 | 25.4555 | 0.060463 | 0.0023752 | 185
103.2963 | 185.0638 | 25.4393 | -0.080858 | -0.0031785 | 185
103.3463 | 185.1864 | 25.6176 | 0.39997 | 0.015613 | 185
103.3963 | 185.3079 | 25.516 | 0.12592 | 0.0049351 | 185
103.5298 | 185.5328 | 25.5571 | 0.082902 | 0.0032438 | 186
103.5798 | 185.6271 | 25.5101 | 0.041084 | 0.0016105 | 186
103.6298 | 185.7222 | 25.493 | 0.060762 | 0.0023835 | 186
103.6798 | 185.8204 | 25.5461 | 0.060773 | 0.002379 | 186
103.7298 | 185.9088 | 25.5188 | 0.089568 | 0.0035099 | 186
103.7798 | 185.993 | 25.5597 | 0.080112 | 0.0031343 | 186
103.8298 | 186.0818 | 25.5744 | 0.074801 | 0.0029248 | 186
103.8798 | 186.206 | 25.5708 | 0.085143 | 0.0033297 | 186
103.9298 | 186.306 | 25.5571 | 0.072784 | 0.0028479 | 186
103.9798 | 186.4232 | 25.5924 | 0.08152 | 0.0031853 | 186
104.0298 | 186.5169 | 25.6036 | 0.082947 | 0.0032397 | 187
104.0798 | 186.635 | 25.6199 | 0.083077 | 0.0032427 | 187
104.1298 | 186.7139 | 25.5878 | 0.091665 | 0.0035824 | 187
104.1798 | 186.8052 | 25.6006 | 0.084891 | 0.003316 | 187
104.2298 | 186.9266 | 25.6436 | 0.083798 | 0.0032678 | 187
104.2798 | 187.041 | 25.6522 | 0.088709 | 0.0034581 | 187
104.3298 | 187.145 | 25.6493 | 0.080927 | 0.0031551 | 187
104.3798 | 187.2231 | 25.6527 | 0.07757 | 0.0030238 | 187
104.4298 | 187.3433 | 25.6546 | 0.089649 | 0.0034945 | 187
104.4798 | 187.4415 | 25.6725 | 0.077087 | 0.0030027 | 187
104.5298 | 187.5362 | 25.6791 | 0.083123 | 0.003237 | 188
104.5798 | 187.6054 | 25.6914 | 0.099494 | 0.0038727 | 188
104.6298 | 187.7166 | 25.7068 | 0.086313 | 0.0033576 | 188
104.6798 | 187.8347 | 25.7188 | 0.074362 | 0.0028914 | 188
104.7298 | 187.9446 | 25.6926 | 0.094805 | 0.00369 | 188
104.7798 | 188.0431 | 25.7175 | 0.080697 | 0.0031378 | 188
104.8299 | 188.1339 | 25.7046 | 0.084819 | 0.0032997 | 188
104.88 | 188.2329 | 25.7309 | 0.088424 | 0.0034365 | 188
104.93 | 188.3404 | 25.7311 | 0.070956 | 0.0027576 | 188
104.98 | 188.4363 | 25.7381 | 0.086136 | 0.0033466 | 188
105.03 | 188.5229 | 25.7829 | 0.091922 | 0.0035652 | 189
105.08 | 188.5908 | 25.7553 | 0.092613 | 0.0035959 | 189
105.13 | 188.7089 | 25.7605 | 0.07689 | 0.0029848 | 189
105.18 | 188.8072 | 25.7595 | 0.090381 | 0.0035087 | 189
105.23 | 188.9194 | 25.8064 | 0.061041 | 0.0023654 | 189
105.28 | 189.0305 | 25.7868 | 0.095406 | 0.0036998 | 189
105.33 | 189.1498 | 25.717 | -0.088065 | -0.0034244 | 189
105.38 | 189.2522 | 25.8571 | 0.16511 | 0.0063857 | 189
105.43 | 189.3306 | 25.8412 | 0.12531 | 0.0048493 | 189
105.48 | 189.4134 | 25.8495 | 0.089267 | 0.0034533 | 189
105.53 | 189.5247 | 25.8236 | 0.10623 | 0.0041138 | 190
105.58 | 189.6183 | 25.8615 | 0.08275 | 0.0031997 | 190
105.63 | 189.7202 | 25.8542 | 0.095341 | 0.0036877 | 190
105.68 | 189.8316 | 25.8414 | 0.086209 | 0.0033361 | 190
105.73 | 189.9198 | 25.892 | 0.074878 | 0.0028919 | 190
105.78 | 190.0053 | 25.8714 | 0.083165 | 0.0032146 | 190
105.83 | 190.1064 | 25.8863 | 0.08703 | 0.003362 | 190
105.88 | 190.2185 | 25.8854 | 0.09564 | 0.0036948 | 190
105.93 | 190.3166 | 25.9065 | 0.097259 | 0.0037542 | 190
105.98 | 190.4239 | 25.9173 | 0.093126 | 0.0035932 | 190
106.03 | 190.4974 | 25.8707 | 0.099124 | 0.0038315 | 190
106.08 | 190.6092 | 25.947 | 0.043906 | 0.0016921 | 191
106.13 | 190.7168 | 25.9214 | 0.085282 | 0.00329 | 191
106.18 | 190.8081 | 25.9066 | 0.065739 | 0.0025375 | 191
106.232 | 190.917 | 25.7938 | 1.8882 | 0.073204 | 191
106.2857 | 191.0046 | 25.6504 | 0.54283 | 0.021163 | 191
106.3357 | 191.1182 | 25.8187 | 0.28436 | 0.011014 | 191
106.3857 | 191.2095 | 26.0328 | 0.12139 | 0.0046629 | 191
106.4357 | 191.3193 | 25.879 | 0.13606 | 0.0052575 | 191
106.4857 | 191.4291 | 25.9473 | 0.12139 | 0.0046781 | 191
106.5357 | 191.5488 | 25.973 | 0.080577 | 0.0031024 | 192
106.5857 | 191.644 | 25.9972 | 0.10624 | 0.0040864 | 192
106.6357 | 191.7424 | 25.9833 | 0.075718 | 0.0029141 | 192
106.6857 | 191.8358 | 26.0123 | 0.097201 | 0.0037367 | 192
106.7357 | 191.9384 | 26.0126 | 0.089051 | 0.0034234 | 192
106.7857 | 192.0205 | 26.0135 | 0.079411 | 0.0030527 | 192
106.8357 | 192.1062 | 26.0323 | 0.076298 | 0.0029309 | 192
106.8857 | 192.2274 | 26.0398 | 0.093219 | 0.0035799 | 192
106.9357 | 192.3305 | 26.0497 | 0.088045 | 0.0033799 | 192
106.9857 | 192.4293 | 26.0508 | 0.07512 | 0.0028836 | 192
107.0357 | 192.5303 | 26.0466 | 0.075122 | 0.0028841 | 193
107.0857 | 192.6356 | 26.0863 | 0.11165 | 0.0042801 | 193
107.1357 | 192.7312 | 26.089 | 0.079339 | 0.0030411 | 193
107.1857 | 192.8362 | 26.0624 | 0.085329 | 0.003274 | 193
107.2357 | 192.9269 | 26.0808 | 0.11286 | 0.0043272 | 193
107.2857 | 193.0304 | 26.0578 | 0.21225 | 0.0081453 | 193
107.3357 | 193.1367 | 26.081 | 0.073027 | 0.0028 | 193
107.3857 | 193.2464 | 26.1568 | 0.041479 | 0.0015858 | 193
107.4357 | 193.3492 | 26.1183 | 0.041112 | 0.0015741 | 193
107.4857 | 193.4443 | 26.1598 | 0.060117 | 0.0022981 | 193
107.5357 | 193.5506 | 26.1663 | 0.086767 | 0.003316 | 194
107.5857 | 193.6304 | 26.1329 | 0.13103 | 0.0050141 | 194
107.6358 | 193.7297 | 26.1762 | 0.069808 | 0.0026668 | 194
107.6858 | 193.8182 | 26.1717 | 0.058254 | 0.0022258 | 194
107.7358 | 193.9012 | 26.319 | -0.4348 | -0.01652 | 194
107.7864 | 194.0052 | 25.9442 | -0.46908 | -0.01808 | 194
107.8407 | 194.1251 | 26.9283 | 0.40437 | 0.015016 | 194
107.8913 | 194.2607 | 26.5575 | 0.066308 | 0.0024968 | 194
107.9413 | 194.3449 | 26.3583 | 0.08147 | 0.0030909 | 194
107.9913 | 194.4399 | 26.2591 | 0.085145 | 0.0032425 | 194
108.0413 | 194.5271 | 26.2528 | 0.10039 | 0.0038239 | 195
108.0913 | 194.6176 | 26.2416 | 0.072709 | 0.0027708 | 195
108.1413 | 194.7145 | 26.2391 | 0.0828 | 0.0031556 | 195
108.1913 | 194.8187 | 26.2531 | 0.057544 | 0.0021919 | 195
108.2413 | 194.9322 | 26.238 | 0.099651 | 0.003798 | 195
108.2913 | 195.0258 | 26.2894 | 0.084002 | 0.0031953 | 195
108.3413 | 195.1468 | 26.3971 | 0.092318 | 0.0034973 | 195
108.3913 | 195.2345 | 26.2994 | 0.13499 | 0.005133 | 195
108.4413 | 195.345 | 26.2196 | 0.10515 | 0.0040103 | 195
108.4913 | 195.4353 | 26.2109 | 0.086228 | 0.0032898 | 195
108.5413 | 195.5515 | 26.2443 | 0.085833 | 0.0032705 | 196
108.5913 | 195.6578 | 26.3565 | 0.073401 | 0.0027849 | 196
108.6413 | 195.7372 | 26.3204 | 0.16317 | 0.0061994 | 196
108.6913 | 195.8512 | 26.2742 | 0.080503 | 0.003064 | 196
108.7413 | 195.9417 | 26.2914 | 0.10343 | 0.0039342 | 196
108.7913 | 196.0455 | 26.3183 | 0.047607 | 0.0018089 | 196
108.8413 | 196.1384 | 26.327 | 0.048792 | 0.0018533 | 196
108.8913 | 196.2337 | 26.3504 | 0.10123 | 0.0038417 | 196
108.9413 | 196.3486 | 26.3533 | 0.062835 | 0.0023843 | 196
108.9913 | 196.4618 | 26.3656 | 0.093526 | 0.0035473 | 196
109.0413 | 196.5524 | 26.343 | 0.092477 | 0.0035105 | 197
109.0913 | 196.6369 | 26.3835 | 0.07709 | 0.0029219 | 197
109.1413 | 196.732 | 26.3683 | 0.10502 | 0.0039826 | 197
109.1914 | 196.8552 | 26.404 | 0.076066 | 0.0028808 | 197
109.2415 | 196.9444 | 26.4095 | 0.088724 | 0.0033595 | 197
109.2915 | 197.0357 | 26.4065 | 0.030248 | 0.0011455 | 197
109.3415 | 197.1409 | 26.4275 | 0.13175 | 0.0049853 | 197
109.3915 | 197.2389 | 26.4178 | 0.0782 | 0.0029601 | 197
109.4415 | 197.3365 | 26.4421 | 0.090321 | 0.0034158 | 197
109.4915 | 197.4233 | 26.4532 | 0.11823 | 0.0044693 | 197
109.5415 | 197.5294 | 26.5512 | 0.016297 | 0.00061378 | 198
109.5915 | 197.6223 | 26.4867 | 0.10985 | 0.0041474 | 198
109.6415 | 197.7125 | 26.3956 | 0.11424 | 0.0043279 | 198
109.6915 | 197.8235 | 26.4432 | 0.059988 | 0.0022686 | 198
109.7415 | 197.918 | 26.4751 | 0.063508 | 0.0023988 | 198
109.7915 | 198.0159 | 26.4883 | 0.085564 | 0.0032303 | 198
109.8415 | 198.1177 | 26.5186 | 0.11295 | 0.0042593 | 198
109.8915 | 198.2435 | 26.4912 | 0.068901 | 0.0026009 | 198
109.9415 | 198.3461 | 26.5171 | 0.12712 | 0.0047939 | 198

## Model (hidden)
|  | Suffix | Model
Record Name | Hysol EA9309 Model |  |  | Appending Data to Tables
|  |  |  | Row | Link Value | Linking when not used in summary
Update Date | 2016-11-30 |  |  | 100 | 2

## Attribute Lookup (hidden)
Tensile Attribute | DataType | Units | Parent Attribute | Specimen | Worksheet | Data Range | Parameter 1 Range | Parameter 2 Range | Parameter 3 Range | Parameter 4 Range | Parameter 5 Range | Line Type | Log | Interpolate | Estimate | Parameter 1 Name | Parameter 2 Name | Parameter 3 Name | Parameter 4 Name | Parameter 5 Name | No. of cycles sheet | No. of cycles range | Import
Record Name | RCN |  |  |  | Data | MI_RecordName
Name | STXT |  |  |  | Data | MI_RecordName | [16 empty] | FALSE
Frequency | PNT | Hz |  |  | Data | MI_Freq
Heating rate | PNT | °C/min |  |  | Data | MI_Heating_Rate
Date of analysis | DAT |  |  |  | Data | MI_Analysis_Date
Valid test | LOG |  |  |  | Data | MI_Valid_Test
Used in Summary | LOG |  |  |  | Data | MI_Use_Summary
Send questions to: | HYP |  |  |  | Data | MI_SendQuestions
Visual beginning temperature of glass transition region | PNT | °C |  |  | Data | MI_Visual_Begining
Visual ending temperature of glass transition region | PNT | °C |  |  | Data | MI_Visual_Ending
Glass transition temperature, from Loss Modulus | PNT | °C |  |  | Data | MI_Glass_Tran
Loss modulus @ Tg | PNT | MPa |  |  | Data | MI_Loss_tg
Glass transition temperature, from Tan Delta | PNT | °C |  |  | Data | MI_Glass_Tran_tg
Tan delta @ Tg | PNT |  |  |  | Data | MI_Tan_Delta_tg
Storage modulus @ 25°C | PNT | MPa |  |  | Data | MI_Storage_25
Loss modulus @ 25°C | PNT | MPa |  |  | Data | MI_Loss_25
Tan delta @ 25°C | PNT |  |  |  | Data | MI_Tan_25
Storage modulus @ -51°C | PNT | MPa |  |  | Data | MI_Storage_51
Loss modulus @ -51°C | PNT | MPa |  |  | Data | MI_Loss_51
Tan delta @ -51°C | PNT |  |  |  | Data | MI_Tan_51
Storage modulus @ 71°C | PNT | MPa |  |  | Data | MI_Storage_71
Loss modulus @ 71°C | PNT | MPa |  |  | Data | MI_Loss_71
Tan delta @ 71°C | PNT |  |  |  | Data | MI_Tan_71

## Export Lookup (hidden)
Attribute Name | DataType | Units | Parent Attribute | Worksheet | Specimen | Data Range | Data Quality | Parameter 1 Range | Parameter 2 Range | Parameter 3 Range | Parameter 4 Range | Parameter 5 Range | Parameter 6 Range | Parameter 7 Range | Parameter 8 Range | Parameter 9 Range | Parameter 10 Range | Line Type | Log | Estimate | Interpolate | Invert | Show as Table | Parameter 1 Name | Parameter 2 Name | Parameter 3 Name | Parameter 4 Name | Parameter 5 Name | Parameter 6 Name | Parameter 7 Name | Parameter 8 Name | Parameter 9 Name | Parameter 10 Name
Record Name | RCN |  |  | Data |  | MI_RecordName
Material ID | STXT |  |  | Data |  | MI_Material_ID
Frequency | PNT | Hz |  | Data |  | MI_Freq
Heating rate | PNT | °C/min |  | Data |  | MI_Heating_Rate
Frequency vs time | FDA | Hz |  | Data |  | MI_E |  | MI_Time
Loss modulus vs temperature | FDA | MPa |  | Data |  | MI_EE |  | MI_Temp
Storage modulus vs temperature | FDA | MPa |  | Data |  | MI_E |  | MI_Temp
Tan delta vs temperature | FDA |  |  | Data |  | MI_Tan |  | MI_Temp

## Parameter Lookup (hidden)
Parameter (CES) | Data Range | Units
Time | MI_Time | min
Temperature | MI_Temp | °C

## Import Options (hidden)
Auto-Placement |  | Auto-Links | Link Group | Search Value | Search Attribute | Match Attribute | Match Property | Data Link Group Attribute | Data Link Group Table | Data Link Criteria
DBKey | MSAT_Adhesive | Link 1 | [8 empty] | NoChecks | FULLNAME | TRUE | Replace Record
Table | Test Data - Dynamic Mechanical Analysis (DMA) | Link 2 | [8 empty] | AtLeastOneDataRequired | TREENAME | FALSE | Replace Data
Search Value |  | Link 3 | [8 empty] | AllDataRequired | RECORDID |  | Merge
Search Attribute | Name | Link 4 | [9 empty] | GUID |  | Append
Match Property | FULLNAME | Link 5
Match Attribute |  | Link 6
IsChildRecord | FALSE | Link 7
Filter |  | Link 8
Conflict Resolution | Merge | Link 9
Link 10
Link 11
Additonal Information |  | Link 12
Layout |  | Link 13
Link 14
Link 15
Valid Table |  | Link 16
Table 1 | Test Data - Dynamic Mechanical Analysis (DMA) | Link 17
Table 2 |  | Link 18
Table 3
GUIDs
Exported Records | 5f9e2876-5cdf-4502-b8c9-dde6f7f2090c
Tree
Level 1
Level 2
Level 3
Level 4
Level 5
Level 6
Level 7
Level 8
Exported Worksheet Naming