## Data
Specimen ID | 3 |  | 1Visual beginning temperature of glass transition region, (°C) |  |  |  | 50
Material ID | Hysol EA9309 |  | 1Visual ending temperature of glass transition region, (°C) |  |  |  | 100
|  |  | Row of beginning temperature of glass transition region |  |  |  | 741 | Load vs Extension
|  |  | Row of ending temperature of glass transition region |  |  |  | 1242 | Load vs Shifted Extension
2Frequency (hz) |  |  | Row of glass transition temperature from Loss Modulus |  |  |  | 967 | Document | Doc Description | Target | Indexed | Display as record
2Heating rate (°C/min) |  |  | 2Glass transition temperature (°C), from Loss Modulus |  |  |  | 72.0877 | !FILENAME |  | _blank | TRUE | FALSE
|  |  | Loss modulus @ Tg |  |  |  | 175.4317
|  |  | Row of glass transition temperature from Tan Delta |  |  |  | 1039
Analysis Date | 2016-11-30 |  | 2Glass transition temperature (°C), from Tan Delta |  |  |  | 79.4677 | Temperatures | 25 | °C
|  |  | Tan delta @ Tg |  |  |  | 0.81596 |  | -51 | °C
|  |  | Row of temperature = 25°C |  |  |  | 492 |  | 71 | °C
Valid Test | TRUE |  | 3Storage modulus @ 25°C |  |  |  | 1459.914
Use in Summary | TRUE |  | 3Loss modulus @ 25°C |  |  |  | 27.2036
|  |  | 3Tan delta @ 25°C |  |  |  | 0.018634
|  |  | 4Row of temperature = -51°C |  |  |  | #N/A
Projected Start | 31 |  | Storage modulus @ -51°C |  |  |  | #N/A
Start Row | 31 |  | Loss modulus @ -51°C |  |  |  | #N/A
End Row | 1818 |  | Tan delta @ -51°C |  |  |  | #N/A
Last Row | 2211 |  | 5Row of temperature = 71°C |  |  |  | 944
|  |  | Storage modulus @ 71°C |  |  |  | 661.3411
|  |  | Loss modulus @ 71°C |  |  |  | 160.4346
|  |  | Tan delta @ 71°C |  |  |  | 0.24259
Send Questions to | usarmy.APG.arl.mbx.adhesive-research@mail.mil
Time | Temp. | E' | E'' | Tan Delta | Rounded | Notes
(min) | (°C) | (MPa) | (MPa) | (E''/E') | Temp. | 1. This assumes the analyst has fundamental knowledge of a, b, and g transitions.
0.011778 | -0.10625 | 1517.497 | 27.9835 | 0.018441 | 0 | 2. The glass transition temperature (Tg) is frequency and heating rate dependent. Measured values from E'' and Tan Delta
0.059333 | -0.12276 | 1516.927 | 29.1929 | 0.019245 | 0 | peak maximums will differ slightly. Tg's measured from DMA will differ slightly from alternative characterization techniques.
0.10933 | -0.14767 | 1517.758 | 29.0915 | 0.019167 | 0 | 3. Modulus values from measured from DMA are not as rigorous as standardized techniques using mechanical testing
0.15933 | -0.17202 | 1518.179 | 27.5674 | 0.018158 | 0 | frames. These modulus values are approximate values.
0.20933 | -0.17092 | 1518.955 | 28.4379 | 0.018722 | 0 | 4. From MIL-STD-810G, Method 502.5, Low Temperature
0.25933 | -0.18945 | 1518.677 | 28.8341 | 0.018986 | 0 | 5. From MIL-STD-810G, Method 501.5, High Temperature
0.30933 | -0.22473 | 1519.521 | 28.659 | 0.018861 | 0
0.35933 | -0.21588 | 1520.563 | 28.3946 | 0.018674 | 0
0.40933 | -0.24799 | 1520.395 | 29.7215 | 0.019549 | 0
0.4595 | -0.26039 | 1520.839 | 28.6467 | 0.018836 | 0
0.5095 | -0.2372 | 1521.092 | 28.2131 | 0.018548 | 0
0.5595 | -0.25542 | 1521.159 | 29.6019 | 0.01946 | 0
0.6095 | -0.27278 | 1521.918 | 28.523 | 0.018741 | 0
0.6595 | -0.28863 | 1521.542 | 28.8948 | 0.01899 | 0
0.7095 | -0.2923 | 1522.19 | 28.4562 | 0.018694 | 0
0.7595 | -0.29182 | 1522.491 | 29.5298 | 0.019396 | 0
0.8095 | -0.28154 | 1523.726 | 29.0703 | 0.019078 | 0
0.8595 | -0.29677 | 1524.086 | 28.5327 | 0.018721 | 0
0.9095 | -0.32568 | 1523.638 | 28.9158 | 0.018978 | 0
0.9595 | -0.30339 | 1524.158 | 29.0253 | 0.019044 | 0
1.0095 | -0.30391 | 1524.113 | 29.144 | 0.019122 | 0
1.0595 | -0.30745 | 1525.528 | 27.3898 | 0.017954 | 0
1.1095 | -0.30643 | 1524.994 | 29.3872 | 0.01927 | 0
1.1595 | -0.31643 | 1525.891 | 30.018 | 0.019672 | 0
1.2095 | -0.30925 | 1525.316 | 29.7558 | 0.019508 | 0
1.2595 | -0.29688 | 1526.467 | 28.8388 | 0.018893 | 0
1.3095 | -0.30778 | 1526.74 | 29.0291 | 0.019014 | 0
1.3595 | -0.31483 | 1526.569 | 29.6051 | 0.019393 | 0
1.4095 | -0.29527 | 1527.881 | 28.5114 | 0.018661 | 0
1.4595 | -0.29978 | 1527.535 | 29.3677 | 0.019226 | 0
1.5095 | -0.32834 | 1527.786 | 28.7003 | 0.018786 | 0
1.5595 | -0.29706 | 1528.277 | 29.0467 | 0.019006 | 0
1.6095 | -0.29081 | 1528.796 | 28.3699 | 0.018557 | 0
1.6595 | -0.26168 | 1528.973 | 28.461 | 0.018614 | 0
1.7095 | -0.29495 | 1529.072 | 28.8908 | 0.018894 | 0
1.7595 | -0.2774 | 1529.239 | 29.4887 | 0.019283 | 0
1.8095 | -0.30161 | 1529.8 | 29.4039 | 0.019221 | 0
1.8595 | -0.28474 | 1530.297 | 28.8667 | 0.018863 | 0
1.9095 | -0.27001 | 1530.218 | 29.2911 | 0.019142 | 0
1.9595 | -0.29947 | 1530.577 | 28.8638 | 0.018858 | 0
2.0095 | -0.27769 | 1530.636 | 29.8476 | 0.0195 | 0
2.0595 | -0.2791 | 1531.868 | 28.796 | 0.018798 | 0
2.1095 | -0.26211 | 1531.356 | 29.1212 | 0.019017 | 0
2.1595 | -0.25864 | 1531.783 | 28.9465 | 0.018897 | 0
2.2095 | -0.25085 | 1532.2 | 28.7258 | 0.018748 | 0
2.2595 | -0.25928 | 1532.328 | 28.6472 | 0.018695 | 0
2.3095 | -0.24258 | 1533.028 | 29.3802 | 0.019165 | 0
2.3595 | -0.23024 | 1532.752 | 29.237 | 0.019075 | 0
2.4095 | -0.25357 | 1533.031 | 29.4719 | 0.019225 | 0
2.4595 | -0.22688 | 1533.091 | 29.1948 | 0.019043 | 0
2.5095 | -0.24536 | 1533.574 | 29.0699 | 0.018956 | 0
2.5595 | -0.22664 | 1534.366 | 28.925 | 0.018851 | 0
2.6095 | -0.21698 | 1534.736 | 29.1459 | 0.018991 | 0
2.6595 | -0.22059 | 1534.244 | 29.1295 | 0.018986 | 0
2.7095 | -0.20857 | 1535.18 | 29.0876 | 0.018947 | 0
2.7595 | -0.22922 | 1535.277 | 28.9863 | 0.01888 | 0
2.8095 | -0.20052 | 1535.206 | 29.2647 | 0.019062 | 0
2.8595 | -0.20733 | 1535.55 | 29.537 | 0.019235 | 0
2.9095 | -0.20294 | 1535.854 | 29.2319 | 0.019033 | 0
2.9597 | -0.19477 | 1536.026 | 29.1415 | 0.018972 | 0
3.0097 | -0.19269 | 1536.12 | 28.9976 | 0.018877 | 0
3.0597 | -0.18252 | 1536.329 | 29.4977 | 0.0192 | 0
3.1097 | -0.18821 | 1536.816 | 29.459 | 0.019169 | 0
3.1597 | -0.17668 | 1537.133 | 28.9685 | 0.018846 | 0
3.2097 | -0.17914 | 1537.221 | 28.8626 | 0.018776 | 0
3.2597 | -0.17704 | 1537.653 | 29.397 | 0.019118 | 0
3.3097 | -0.17849 | 1537.704 | 29.8244 | 0.019395 | 0
3.3597 | -0.174 | 1538.01 | 29.1014 | 0.018921 | 0
3.4097 | -0.15333 | 1538.119 | 29.6839 | 0.019299 | 0
3.4597 | -0.15212 | 1538.428 | 29.1874 | 0.018972 | 0
3.5097 | -0.14653 | 1539.073 | 28.8221 | 0.018727 | 0
3.5597 | -0.14813 | 1539.303 | 28.764 | 0.018686 | 0
3.6097 | -0.1533 | 1539.282 | 29.1139 | 0.018914 | 0
3.6597 | -0.15435 | 1539.086 | 29.87 | 0.019408 | 0
3.7097 | -0.12632 | 1539.157 | 29.1625 | 0.018947 | 0
3.7597 | -0.14665 | 1539.947 | 29.3033 | 0.019029 | 0
3.8097 | -0.15303 | 1539.79 | 29.0985 | 0.018898 | 0
3.8597 | -0.13681 | 1540.042 | 29.5824 | 0.019209 | 0
3.9097 | -0.13409 | 1540.491 | 29.5783 | 0.019201 | 0
3.9597 | -0.13565 | 1540.121 | 29.5238 | 0.01917 | 0
4.0097 | -0.13869 | 1540.524 | 29.3295 | 0.019039 | 0
4.0597 | -0.13081 | 1541.077 | 29.3868 | 0.019069 | 0
4.1097 | -0.13106 | 1540.97 | 29.1624 | 0.018925 | 0
4.1597 | -0.12663 | 1541.42 | 29.0862 | 0.01887 | 0
4.2097 | -0.11663 | 1541.302 | 29.6007 | 0.019205 | 0
4.2597 | -0.11575 | 1541.284 | 29.7776 | 0.01932 | 0
4.3097 | -0.12504 | 1541.457 | 29.5634 | 0.019179 | 0
4.3597 | -0.12281 | 1542.106 | 29.1669 | 0.018914 | 0
4.4097 | -0.11523 | 1542.251 | 29.1607 | 0.018908 | 0
4.4597 | -0.11863 | 1542.077 | 29.4612 | 0.019105 | 0
4.5097 | -0.11185 | 1542.417 | 29.6525 | 0.019225 | 0
4.5597 | -0.11164 | 1542.816 | 29.3099 | 0.018998 | 0
4.6097 | -0.12153 | 1542.911 | 28.9282 | 0.018749 | 0
4.6597 | -0.11547 | 1543.013 | 29.311 | 0.018996 | 0
4.7097 | -0.088896 | 1543.051 | 29.3699 | 0.019034 | 0
4.7597 | -0.098595 | 1543.76 | 28.8031 | 0.018658 | 0
4.8097 | -0.11162 | 1543.514 | 29.3647 | 0.019025 | 0
4.8597 | -0.09572 | 1543.479 | 29.5673 | 0.019156 | 0
4.9097 | -0.10852 | 1544.13 | 29.3424 | 0.019003 | 0
4.9597 | -0.10128 | 1544.107 | 29.904 | 0.019367 | 0
5.0097 | -0.094062 | 1544.326 | 29.2686 | 0.018952 | 0
5.0597 | -0.092001 | 1544.3 | 29.2109 | 0.018915 | 0
5.1097 | -0.10526 | 1544.917 | 29.484 | 0.019085 | 0
5.1597 | -0.10088 | 1544.595 | 29.238 | 0.018929 | 0
5.2097 | -0.094163 | 1544.774 | 29.3305 | 0.018987 | 0
5.2597 | -0.10291 | 1545.203 | 29.2263 | 0.018914 | 0
5.3097 | -0.095487 | 1545.228 | 29.5862 | 0.019147 | 0
5.3597 | -0.084217 | 1545.472 | 29.1057 | 0.018833 | 0
5.4097 | -0.090682 | 1545.839 | 29.186 | 0.01888 | 0
5.4598 | -0.082136 | 1545.7 | 29.5236 | 0.0191 | 0
5.5098 | -0.083633 | 1545.811 | 29.5499 | 0.019116 | 0
5.5598 | -0.079596 | 1545.815 | 29.5567 | 0.01912 | 0
5.6098 | -0.081157 | 1546.168 | 29.5717 | 0.019126 | 0
5.6598 | -0.079265 | 1546.306 | 29.6389 | 0.019168 | 0
5.7098 | -0.077456 | 1546.574 | 29.1647 | 0.018858 | 0
5.7598 | -0.091619 | 1546.912 | 29.2478 | 0.018907 | 0
5.8098 | -0.075083 | 1546.744 | 29.3743 | 0.018991 | 0
5.8598 | -0.084388 | 1547.122 | 29.292 | 0.018933 | 0
5.9098 | -0.067438 | 1546.887 | 29.5354 | 0.019093 | 0
5.9598 | -0.088176 | 1547.198 | 29.3575 | 0.018975 | 0
6.0098 | -0.056052 | 1547.105 | 29.5753 | 0.019117 | 0
6.0598 | -0.065916 | 1547.4 | 29.3177 | 0.018946 | 0
6.1098 | -0.086049 | 1547.51 | 29.232 | 0.01889 | 0
6.1598 | -0.087542 | 1547.581 | 29.5867 | 0.019118 | 0
6.2098 | -0.072306 | 1547.716 | 29.3938 | 0.018992 | 0
6.2598 | -0.07162 | 1547.783 | 29.2603 | 0.018905 | 0
6.3098 | -0.05633 | 1548.206 | 28.9825 | 0.01872 | 0
6.3598 | -0.067328 | 1548.054 | 29.6296 | 0.01914 | 0
6.4098 | -0.079103 | 1548.624 | 28.9679 | 0.018706 | 0
6.4598 | -0.059694 | 1547.954 | 29.6351 | 0.019145 | 0
6.5098 | -0.064908 | 1548.516 | 29.6021 | 0.019116 | 0
6.5598 | -0.062215 | 1548.696 | 29.558 | 0.019086 | 0
6.6098 | -0.056745 | 1548.741 | 29.3179 | 0.01893 | 0
6.6598 | -0.043642 | 1548.472 | 29.5596 | 0.019089 | 0
6.7098 | -0.03732 | 1549.034 | 29.4475 | 0.01901 | 0
6.7598 | -0.057234 | 1549.186 | 29.4488 | 0.019009 | 0
6.8098 | -0.063097 | 1549.226 | 29.0544 | 0.018754 | 0
6.8598 | -0.046248 | 1549.797 | 29.5531 | 0.019069 | 0
6.9098 | -0.046607 | 1549.532 | 29.6073 | 0.019107 | 0
6.9598 | -0.054899 | 1549.701 | 29.1081 | 0.018783 | 0
7.0098 | -0.052365 | 1549.769 | 29.4828 | 0.019024 | 0
7.0598 | -0.051509 | 1549.856 | 29.584 | 0.019088 | 0
7.1098 | -0.045482 | 1549.686 | 29.6317 | 0.019121 | 0
7.1598 | -0.053182 | 1550.232 | 29.3302 | 0.01892 | 0
7.2098 | -0.060461 | 1550.191 | 29.1789 | 0.018823 | 0
7.2598 | -0.040031 | 1550.128 | 29.6873 | 0.019152 | 0
7.3098 | -0.055863 | 1550.213 | 29.3442 | 0.018929 | 0
7.3598 | -0.051243 | 1550.604 | 29.2431 | 0.018859 | 0
7.4098 | -0.039388 | 1550.581 | 29.3017 | 0.018897 | 0
7.4598 | -0.046998 | 1550.57 | 29.3531 | 0.018931 | 0
7.5098 | -0.035517 | 1550.661 | 29.3258 | 0.018912 | 0
7.5598 | -0.040896 | 1550.998 | 29.2121 | 0.018834 | 0
7.6098 | -0.0513 | 1550.955 | 29.6854 | 0.01914 | 0
7.6598 | -0.040759 | 1551.322 | 28.9433 | 0.018657 | 0
7.7098 | -0.026477 | 1550.704 | 29.6906 | 0.019147 | 0
7.7598 | -0.037174 | 1550.907 | 29.3495 | 0.018924 | 0
7.8098 | -0.042475 | 1551.141 | 29.2736 | 0.018872 | 0
7.8598 | -0.025178 | 1551.414 | 29.0473 | 0.018723 | 0
7.9098 | -0.038105 | 1551.536 | 29.2972 | 0.018883 | 0
7.9599 | -0.038836 | 1551.535 | 29.7305 | 0.019162 | 0
8.01 | -0.026338 | 1551.85 | 29.1568 | 0.018788 | 0
8.06 | -0.041248 | 1551.662 | 29.4052 | 0.018951 | 0
8.11 | -0.018618 | 1551.937 | 29.63 | 0.019092 | 0
8.16 | -0.021952 | 1552.086 | 29.1118 | 0.018757 | 0
8.21 | -0.039435 | 1552.115 | 29.5899 | 0.019064 | 0
8.26 | -0.04627 | 1551.941 | 29.4284 | 0.018962 | 0
8.31 | -0.02987 | 1552.194 | 29.4455 | 0.01897 | 0
8.36 | -0.028931 | 1552.668 | 29.2411 | 0.018833 | 0
8.41 | -0.022063 | 1552.587 | 29.3559 | 0.018908 | 0
8.46 | -0.024006 | 1552.492 | 29.1187 | 0.018756 | 0
8.51 | -0.022495 | 1552.728 | 29.3054 | 0.018873 | 0
8.56 | -0.011647 | 1552.797 | 29.1275 | 0.018758 | 0
8.61 | -0.022679 | 1552.534 | 29.6261 | 0.019082 | 0
8.66 | -0.016296 | 1552.673 | 29.4256 | 0.018952 | 0
8.71 | -0.025626 | 1552.614 | 29.5425 | 0.019028 | 0
8.76 | -0.016488 | 1552.981 | 29.291 | 0.018861 | 0
8.81 | -0.011809 | 1552.939 | 29.2662 | 0.018846 | 0
8.86 | -0.024651 | 1553.211 | 29.2334 | 0.018821 | 0
8.91 | -0.0098569 | 1553.326 | 29.378 | 0.018913 | 0
8.96 | -0.0092136 | 1553.238 | 29.4808 | 0.01898 | 0
9.01 | -0.016678 | 1553.646 | 29.3439 | 0.018887 | 0
9.06 | -0.0056969 | 1553.306 | 29.4206 | 0.018941 | 0
9.11 | -0.0069459 | 1553.678 | 29.379 | 0.018909 | 0
9.16 | -0.011216 | 1553.676 | 29.1874 | 0.018786 | 0
9.21 | -0.016789 | 1553.696 | 28.9239 | 0.018616 | 0
9.26 | -0.0071567 | 1553.775 | 29.3204 | 0.01887 | 0
9.31 | -0.00091965 | 1553.62 | 29.5374 | 0.019012 | 0
9.36 | -0.0042639 | 1554.095 | 29.1967 | 0.018787 | 0
9.41 | -0.017875 | 1554.197 | 29.3009 | 0.018853 | 0
9.46 | -0.016968 | 1553.942 | 29.3559 | 0.018891 | 0
9.51 | -0.0059959 | 1554.046 | 29.4031 | 0.01892 | 0
9.56 | -0.013309 | 1553.999 | 29.2088 | 0.018796 | 0
9.61 | -0.011878 | 1554.346 | 29.2528 | 0.01882 | 0
9.66 | -0.0089362 | 1554.166 | 29.4157 | 0.018927 | 0
9.71 | -0.020551 | 1554.538 | 29.3065 | 0.018852 | 0
9.76 | -0.01074 | 1554.467 | 29.6068 | 0.019046 | 0
9.81 | 0.00085207 | 1554.586 | 29.0636 | 0.018695 | 0
9.86 | -0.0058775 | 1554.721 | 29.2443 | 0.01881 | 0
9.91 | -0.010945 | 1554.644 | 29.2692 | 0.018827 | 0
9.96 | -0.0061527 | 1554.569 | 29.1293 | 0.018738 | 0
10.01 | -0.0060437 | 1554.632 | 29.4659 | 0.018954 | 0
10.06 | 0.012741 | 1554.714 | 29.2369 | 0.018805 | 0
10.11 | 0.027734 | 1554.65 | 29.3524 | 0.01888 | 0
10.16 | 0.055719 | 1554.832 | 29.1906 | 0.018774 | 0
10.21 | 0.082385 | 1554.735 | 28.9908 | 0.018647 | 0
10.26 | 0.10808 | 1555.006 | 29.4602 | 0.018945 | 0
10.31 | 0.13741 | 1555.231 | 29.261 | 0.018815 | 0
10.36 | 0.18155 | 1555.024 | 29.2518 | 0.018811 | 0
10.41 | 0.22291 | 1555.361 | 29.121 | 0.018723 | 0
10.4601 | 0.27165 | 1555.147 | 29.187 | 0.018768 | 0
10.5102 | 0.33996 | 1555.061 | 29.2266 | 0.018795 | 0
10.5602 | 0.39726 | 1555.037 | 29.2239 | 0.018793 | 0
10.6102 | 0.45277 | 1555.008 | 29.1239 | 0.018729 | 0
10.6602 | 0.49495 | 1555.226 | 29.0496 | 0.018679 | 0
10.7102 | 0.56702 | 1555.008 | 29.1345 | 0.018736 | 1
10.7602 | 0.64221 | 1555.175 | 29.0729 | 0.018694 | 1
10.8102 | 0.69481 | 1555.085 | 29.1277 | 0.018731 | 1
10.8602 | 0.77132 | 1555.241 | 29.0071 | 0.018651 | 1
10.9102 | 0.84382 | 1555.051 | 28.8929 | 0.01858 | 1
10.9602 | 0.9077 | 1554.848 | 29.273 | 0.018827 | 1
11.0102 | 0.98966 | 1554.889 | 28.9091 | 0.018592 | 1
11.0602 | 1.0731 | 1554.967 | 28.999 | 0.018649 | 1
11.1102 | 1.1617 | 1554.778 | 29.1409 | 0.018743 | 1
11.1602 | 1.2348 | 1554.751 | 29.1404 | 0.018743 | 1
11.2102 | 1.2952 | 1554.636 | 29.0799 | 0.018705 | 1
11.2602 | 1.367 | 1554.654 | 28.9901 | 0.018647 | 1
11.3102 | 1.4584 | 1554.542 | 29.1238 | 0.018735 | 1
11.3602 | 1.5648 | 1554.515 | 28.9992 | 0.018655 | 2
11.4102 | 1.6512 | 1554.459 | 28.9519 | 0.018625 | 2
11.4602 | 1.7454 | 1554.238 | 28.8944 | 0.018591 | 2
11.5102 | 1.8188 | 1554.173 | 28.9358 | 0.018618 | 2
11.5602 | 1.8933 | 1554.079 | 28.8795 | 0.018583 | 2
11.6102 | 1.9789 | 1554.008 | 28.6997 | 0.018468 | 2
11.6602 | 2.0646 | 1554.025 | 29.0567 | 0.018698 | 2
11.7102 | 2.1563 | 1553.772 | 28.7259 | 0.018488 | 2
11.7602 | 2.239 | 1553.685 | 28.8129 | 0.018545 | 2
11.8102 | 2.3435 | 1553.706 | 28.7806 | 0.018524 | 2
11.8602 | 2.4395 | 1553.602 | 28.5834 | 0.018398 | 2
11.9102 | 2.5309 | 1553.247 | 28.8756 | 0.01859 | 3
11.9602 | 2.6313 | 1553.25 | 28.7449 | 0.018506 | 3
12.0102 | 2.7145 | 1553.031 | 28.9131 | 0.018617 | 3
12.0602 | 2.7989 | 1553.135 | 28.3817 | 0.018274 | 3
12.1102 | 2.8969 | 1552.681 | 28.9167 | 0.018624 | 3
12.1602 | 3.0001 | 1552.626 | 28.6409 | 0.018447 | 3
12.2102 | 3.0746 | 1552.499 | 28.7449 | 0.018515 | 3
12.2602 | 3.1821 | 1552.358 | 28.3721 | 0.018277 | 3
12.3102 | 3.2652 | 1552.054 | 28.5611 | 0.018402 | 3
12.3602 | 3.3569 | 1552.165 | 28.6433 | 0.018454 | 3
12.4102 | 3.4668 | 1551.996 | 28.6208 | 0.018441 | 3
12.4602 | 3.5619 | 1551.999 | 28.6258 | 0.018444 | 4
12.5102 | 3.6563 | 1551.708 | 28.702 | 0.018497 | 4
12.5602 | 3.7622 | 1551.518 | 28.5465 | 0.018399 | 4
12.6102 | 3.8458 | 1551.375 | 28.6256 | 0.018452 | 4
12.6602 | 3.9422 | 1551.289 | 28.3742 | 0.018291 | 4
12.7102 | 4.0306 | 1551.188 | 28.4393 | 0.018334 | 4
12.7602 | 4.1207 | 1550.756 | 28.6022 | 0.018444 | 4
12.8102 | 4.2287 | 1550.779 | 28.5318 | 0.018398 | 4
12.8602 | 4.3169 | 1550.674 | 28.4985 | 0.018378 | 4
12.9102 | 4.3989 | 1550.5 | 28.536 | 0.018404 | 4
12.9603 | 4.4943 | 1550.293 | 28.3351 | 0.018277 | 4
13.0103 | 4.5981 | 1550.052 | 28.5719 | 0.018433 | 5
13.0603 | 4.6715 | 1549.976 | 28.1305 | 0.018149 | 5
13.1103 | 4.7645 | 1549.752 | 28.2827 | 0.01825 | 5
13.1603 | 4.8615 | 1549.287 | 28.4608 | 0.01837 | 5
13.2103 | 4.9655 | 1549.224 | 28.2011 | 0.018203 | 5
13.2603 | 5.0334 | 1549.108 | 28.4089 | 0.018339 | 5
13.3103 | 5.1285 | 1548.752 | 28.4595 | 0.018376 | 5
13.3603 | 5.2233 | 1548.717 | 28.2298 | 0.018228 | 5
13.4103 | 5.3396 | 1548.513 | 28.1281 | 0.018165 | 5
13.4603 | 5.4363 | 1548.2 | 28.3946 | 0.01834 | 5
13.5103 | 5.533 | 1547.985 | 28.2845 | 0.018272 | 6
13.5603 | 5.6387 | 1547.789 | 28.1571 | 0.018192 | 6
13.6103 | 5.7271 | 1547.633 | 28.292 | 0.018281 | 6
13.6603 | 5.8138 | 1547.43 | 28.3714 | 0.018335 | 6
13.7103 | 5.905 | 1547.101 | 27.8051 | 0.017972 | 6
13.7603 | 6.0069 | 1546.996 | 28.2314 | 0.018249 | 6
13.8103 | 6.1071 | 1546.49 | 28.2174 | 0.018246 | 6
13.8603 | 6.1969 | 1546.368 | 28.2035 | 0.018239 | 6
13.9103 | 6.2987 | 1546.044 | 28.0656 | 0.018153 | 6
13.9603 | 6.4001 | 1546.12 | 28.101 | 0.018175 | 6
14.0103 | 6.4975 | 1545.656 | 27.9141 | 0.01806 | 6
14.0603 | 6.5897 | 1545.294 | 28.5318 | 0.018464 | 7
14.1103 | 6.6555 | 1545.226 | 27.8168 | 0.018002 | 7
14.1603 | 6.7719 | 1544.947 | 27.9082 | 0.018064 | 7
14.2103 | 6.82 | 1544.564 | 28.0957 | 0.01819 | 7
14.2603 | 6.9435 | 1544.264 | 28.0945 | 0.018193 | 7
14.3103 | 7.0418 | 1544.119 | 27.9832 | 0.018122 | 7
14.3603 | 7.1441 | 1543.803 | 27.9451 | 0.018101 | 7
14.4103 | 7.2307 | 1543.437 | 27.9554 | 0.018112 | 7
14.4603 | 7.3196 | 1543.051 | 28.0374 | 0.01817 | 7
14.5103 | 7.4471 | 1542.803 | 27.7525 | 0.017988 | 7
14.5603 | 7.5033 | 1542.37 | 27.9984 | 0.018153 | 8
14.6103 | 7.5735 | 1542.226 | 28.0316 | 0.018176 | 8
14.6603 | 7.7091 | 1541.731 | 27.9565 | 0.018133 | 8
14.7103 | 7.768 | 1541.571 | 27.8192 | 0.018046 | 8
14.7603 | 7.8972 | 1541.164 | 27.8515 | 0.018072 | 8
14.8103 | 7.9718 | 1540.996 | 27.7238 | 0.017991 | 8
14.8603 | 8.0739 | 1540.463 | 27.8021 | 0.018048 | 8
14.9103 | 8.184 | 1540.156 | 27.9463 | 0.018145 | 8
14.9603 | 8.2603 | 1539.759 | 27.9015 | 0.018121 | 8
15.0103 | 8.3355 | 1539.428 | 27.7375 | 0.018018 | 8
15.0603 | 8.3966 | 1539.052 | 27.8594 | 0.018102 | 8
15.1103 | 8.5031 | 1538.484 | 27.9663 | 0.018178 | 9
15.1603 | 8.5995 | 1538.082 | 27.7043 | 0.018012 | 9
15.2103 | 8.6837 | 1537.713 | 27.8794 | 0.01813 | 9
15.2603 | 8.8205 | 1537.226 | 27.9106 | 0.018156 | 9
15.3103 | 8.8932 | 1536.814 | 27.6853 | 0.018015 | 9
15.3603 | 9.0298 | 1536.427 | 27.7707 | 0.018075 | 9
15.4103 | 9.1125 | 1535.909 | 27.8082 | 0.018105 | 9
15.4604 | 9.2576 | 1535.47 | 27.8841 | 0.01816 | 9
15.5105 | 9.3673 | 1535.178 | 27.7553 | 0.01808 | 9
15.5605 | 9.5248 | 1534.757 | 27.6414 | 0.01801 | 10
15.6105 | 9.6115 | 1534.231 | 27.6885 | 0.018047 | 10
15.6605 | 9.7481 | 1533.795 | 27.7718 | 0.018107 | 10
15.7105 | 9.8533 | 1533.376 | 27.8468 | 0.01816 | 10
15.7605 | 9.9588 | 1532.932 | 27.6675 | 0.018049 | 10
15.8105 | 10.1596 | 1532.311 | 27.8898 | 0.018201 | 10
15.8605 | 10.1941 | 1532.243 | 27.5711 | 0.017994 | 10
15.9105 | 10.3089 | 1531.751 | 27.625 | 0.018035 | 10
15.9605 | 10.4877 | 1531.311 | 27.602 | 0.018025 | 10
16.0105 | 10.5831 | 1530.69 | 27.7057 | 0.0181 | 11
16.0605 | 10.7369 | 1530.301 | 27.739 | 0.018127 | 11
16.1105 | 10.8634 | 1529.794 | 27.659 | 0.01808 | 11
16.1605 | 10.9768 | 1529.406 | 27.7032 | 0.018114 | 11
16.2105 | 11.0825 | 1528.998 | 27.74 | 0.018143 | 11
16.2605 | 11.1876 | 1528.639 | 27.6624 | 0.018096 | 11
16.3105 | 11.2786 | 1528.19 | 27.6188 | 0.018073 | 11
16.3605 | 11.4194 | 1527.844 | 27.6467 | 0.018095 | 11
16.4105 | 11.4948 | 1527.396 | 27.3106 | 0.017881 | 11
16.4605 | 11.6081 | 1526.89 | 27.6334 | 0.018098 | 12
16.5105 | 11.6956 | 1526.516 | 27.4907 | 0.018009 | 12
16.5605 | 11.8061 | 1526.014 | 27.7173 | 0.018163 | 12
16.6105 | 11.8946 | 1525.74 | 27.5122 | 0.018032 | 12
16.6605 | 12.0006 | 1525.049 | 27.5652 | 0.018075 | 12
16.7105 | 12.1108 | 1524.693 | 27.5338 | 0.018059 | 12
16.7605 | 12.2033 | 1524.202 | 27.5459 | 0.018072 | 12
16.8105 | 12.3015 | 1523.81 | 27.6506 | 0.018146 | 12
16.8605 | 12.4324 | 1523.351 | 27.614 | 0.018127 | 12
16.9105 | 12.5066 | 1522.789 | 27.5324 | 0.01808 | 13
16.9605 | 12.6192 | 1522.47 | 27.6895 | 0.018187 | 13
17.0105 | 12.6893 | 1521.921 | 27.5072 | 0.018074 | 13
17.0605 | 12.7912 | 1521.713 | 27.4975 | 0.01807 | 13
17.1105 | 12.8759 | 1521.084 | 27.5168 | 0.01809 | 13
17.1605 | 12.9994 | 1520.838 | 27.3159 | 0.017961 | 13
17.2105 | 13.0767 | 1520.003 | 27.536 | 0.018116 | 13
17.2605 | 13.1757 | 1519.594 | 27.4671 | 0.018075 | 13
17.3105 | 13.265 | 1519.294 | 27.498 | 0.018099 | 13
17.3605 | 13.3555 | 1518.806 | 27.3573 | 0.018012 | 13
17.4105 | 13.4641 | 1518.361 | 27.3921 | 0.018041 | 13
17.4605 | 13.5417 | 1517.913 | 27.229 | 0.017938 | 14
17.5105 | 13.6448 | 1517.392 | 27.4452 | 0.018087 | 14
17.5605 | 13.7411 | 1516.975 | 27.3755 | 0.018046 | 14
17.6105 | 13.8589 | 1516.496 | 27.5263 | 0.018151 | 14
17.6605 | 13.9217 | 1516.101 | 27.2714 | 0.017988 | 14
17.7105 | 14.0524 | 1515.426 | 27.4735 | 0.018129 | 14
17.7605 | 14.1249 | 1515.16 | 27.4222 | 0.018099 | 14
17.8105 | 14.2447 | 1514.659 | 27.2878 | 0.018016 | 14
17.8605 | 14.3002 | 1514.281 | 27.3818 | 0.018082 | 14
17.9105 | 14.4409 | 1513.737 | 27.3173 | 0.018046 | 14
17.9606 | 14.4915 | 1513.216 | 27.3878 | 0.018099 | 14
18.0107 | 14.5748 | 1512.894 | 27.0344 | 0.017869 | 15
18.0607 | 14.7047 | 1512.293 | 27.4329 | 0.01814 | 15
18.1107 | 14.8117 | 1511.84 | 27.3973 | 0.018122 | 15
18.1607 | 14.8938 | 1511.39 | 27.399 | 0.018128 | 15
18.2107 | 15 | 1510.848 | 27.3592 | 0.018108 | 15
18.2607 | 15.1121 | 1510.531 | 27.3005 | 0.018073 | 15
18.3107 | 15.1876 | 1509.806 | 27.2187 | 0.018028 | 15
18.3607 | 15.2813 | 1509.367 | 27.4727 | 0.018201 | 15
18.4107 | 15.374 | 1509.01 | 27.2774 | 0.018076 | 15
18.4607 | 15.4791 | 1508.418 | 27.2161 | 0.018043 | 15
18.5107 | 15.5636 | 1508.011 | 27.2112 | 0.018044 | 16
18.5607 | 15.6725 | 1507.406 | 27.3246 | 0.018127 | 16
18.6107 | 15.7576 | 1507.041 | 27.2644 | 0.018091 | 16
18.6607 | 15.8604 | 1506.384 | 27.3033 | 0.018125 | 16
18.7107 | 15.9421 | 1506.276 | 27.2534 | 0.018093 | 16
18.7607 | 16.0436 | 1505.476 | 27.2899 | 0.018127 | 16
18.8107 | 16.1253 | 1504.898 | 27.396 | 0.018205 | 16
18.8607 | 16.2176 | 1504.735 | 27.1515 | 0.018044 | 16
18.9107 | 16.2967 | 1503.995 | 27.2946 | 0.018148 | 16
18.9607 | 16.4464 | 1503.702 | 27.4168 | 0.018233 | 16
19.0107 | 16.5184 | 1503.123 | 27.0514 | 0.017997 | 17
19.0607 | 16.5933 | 1502.564 | 27.2185 | 0.018115 | 17
19.1107 | 16.7258 | 1502.154 | 27.2149 | 0.018117 | 17
19.1607 | 16.8082 | 1501.675 | 27.2916 | 0.018174 | 17
19.2107 | 16.9273 | 1501.224 | 27.2924 | 0.01818 | 17
19.2607 | 17.0441 | 1500.641 | 27.1599 | 0.018099 | 17
19.3107 | 17.1055 | 1500.188 | 27.2074 | 0.018136 | 17
19.3607 | 17.2537 | 1499.542 | 27.1067 | 0.018077 | 17
19.4107 | 17.3245 | 1499.017 | 27.2067 | 0.01815 | 17
19.4607 | 17.4084 | 1498.527 | 27.145 | 0.018114 | 17
19.5107 | 17.517 | 1498.065 | 27.208 | 0.018162 | 18
19.5607 | 17.6382 | 1497.66 | 27.209 | 0.018168 | 18
19.6107 | 17.7163 | 1497.155 | 27.1208 | 0.018115 | 18
19.6607 | 17.8373 | 1496.49 | 27.2819 | 0.018231 | 18
19.7107 | 17.9432 | 1496.084 | 27.022 | 0.018062 | 18
19.7607 | 18.0131 | 1495.5 | 27.2865 | 0.018246 | 18
19.8107 | 18.1385 | 1495.114 | 27.0805 | 0.018113 | 18
19.8607 | 18.2136 | 1494.337 | 27.1978 | 0.018201 | 18
19.9107 | 18.3447 | 1494.002 | 27.0779 | 0.018124 | 18
19.9607 | 18.4091 | 1493.458 | 27.3853 | 0.018337 | 18
20.0107 | 18.5313 | 1492.896 | 27.1376 | 0.018178 | 19
20.0607 | 18.6351 | 1492.506 | 27.0163 | 0.018101 | 19
20.1107 | 18.6984 | 1491.962 | 27.2056 | 0.018235 | 19
20.1607 | 18.8314 | 1491.337 | 27.1481 | 0.018204 | 19
20.2107 | 18.9415 | 1490.834 | 27.2223 | 0.01826 | 19
20.2607 | 19.0263 | 1490.484 | 27.1146 | 0.018192 | 19
20.3107 | 19.1544 | 1489.859 | 27.1583 | 0.018229 | 19
20.3607 | 19.2232 | 1489.156 | 27.3379 | 0.018358 | 19
20.4107 | 19.3312 | 1488.999 | 27.0879 | 0.018192 | 19
20.4607 | 19.426 | 1488.325 | 27.1376 | 0.018234 | 19
20.5108 | 19.516 | 1487.672 | 27.1213 | 0.018231 | 20
20.5608 | 19.645 | 1487.384 | 27.0831 | 0.018209 | 20
20.6108 | 19.7167 | 1486.711 | 27.0153 | 0.018171 | 20
20.6608 | 19.8147 | 1486.132 | 27.1442 | 0.018265 | 20
20.7108 | 19.9157 | 1485.769 | 27.1673 | 0.018285 | 20
20.7608 | 20.0295 | 1485.084 | 26.9684 | 0.018159 | 20
20.8108 | 20.1349 | 1484.407 | 27.0602 | 0.01823 | 20
20.8608 | 20.2218 | 1483.965 | 27.2791 | 0.018383 | 20
20.9108 | 20.3101 | 1483.467 | 26.9957 | 0.018198 | 20
20.9608 | 20.4098 | 1482.831 | 27.0784 | 0.018261 | 20
21.0108 | 20.5022 | 1482.23 | 27.2009 | 0.018351 | 21
21.0608 | 20.6249 | 1481.895 | 27.176 | 0.018339 | 21
21.1108 | 20.737 | 1481.274 | 27.1494 | 0.018328 | 21
21.1608 | 20.8129 | 1480.941 | 27.1218 | 0.018314 | 21
21.2108 | 20.9096 | 1480.238 | 27.1084 | 0.018314 | 21
21.2608 | 21.045 | 1479.676 | 27.0034 | 0.01825 | 21
21.3108 | 21.1281 | 1479.17 | 27.1837 | 0.018378 | 21
21.3608 | 21.2199 | 1478.561 | 27.2563 | 0.018434 | 21
21.4108 | 21.3333 | 1477.899 | 27.2352 | 0.018428 | 21
21.4608 | 21.4374 | 1477.43 | 27.2155 | 0.018421 | 21
21.5108 | 21.5366 | 1477.12 | 27.2041 | 0.018417 | 22
21.5608 | 21.6017 | 1476.369 | 27.162 | 0.018398 | 22
21.6108 | 21.7179 | 1475.84 | 26.9705 | 0.018275 | 22
21.6608 | 21.8303 | 1475.348 | 27.0303 | 0.018321 | 22
21.7108 | 21.9154 | 1474.66 | 27.1553 | 0.018415 | 22
21.7608 | 22.0252 | 1474.232 | 27.0698 | 0.018362 | 22
21.8108 | 22.1208 | 1473.772 | 27.3405 | 0.018551 | 22
21.8608 | 22.1992 | 1473.375 | 27.011 | 0.018333 | 22
21.9108 | 22.3341 | 1472.528 | 27.1913 | 0.018466 | 22
21.9608 | 22.3845 | 1472.141 | 27.1571 | 0.018447 | 22
22.0108 | 22.5316 | 1471.618 | 27.2915 | 0.018545 | 23
22.0608 | 22.6241 | 1470.99 | 27.0554 | 0.018393 | 23
22.1108 | 22.7075 | 1470.504 | 27.1208 | 0.018443 | 23
22.1608 | 22.8563 | 1469.79 | 27.1362 | 0.018463 | 23
22.2108 | 22.894 | 1469.301 | 27.2401 | 0.018539 | 23
22.2608 | 23.0298 | 1468.891 | 27.1051 | 0.018453 | 23
22.3108 | 23.1116 | 1468.224 | 27.3521 | 0.018629 | 23
22.3608 | 23.2285 | 1467.718 | 27.0908 | 0.018458 | 23
22.4108 | 23.308 | 1467.064 | 27.1786 | 0.018526 | 23
22.4608 | 23.4134 | 1466.58 | 27.1073 | 0.018483 | 23
22.5108 | 23.519 | 1466.048 | 27.1239 | 0.018501 | 24
22.5608 | 23.6014 | 1465.454 | 27.2497 | 0.018595 | 24
22.6108 | 23.7155 | 1465.113 | 27.201 | 0.018566 | 24
22.6608 | 23.8033 | 1464.371 | 27.1121 | 0.018514 | 24
22.7108 | 23.9036 | 1463.804 | 27.0636 | 0.018489 | 24
22.7608 | 24.0264 | 1463.339 | 27.1811 | 0.018575 | 24
22.8108 | 24.1252 | 1462.825 | 27.3772 | 0.018715 | 24
22.8608 | 24.2205 | 1462.308 | 27.1464 | 0.018564 | 24
22.9108 | 24.3191 | 1461.582 | 27.19 | 0.018603 | 24
22.9609 | 24.4023 | 1461.022 | 27.3991 | 0.018753 | 24
23.011 | 24.4987 | 1460.533 | 27.403 | 0.018762 | 24
23.061 | 24.6347 | 1459.914 | 27.2036 | 0.018634 | 25
23.111 | 24.7027 | 1459.398 | 27.3341 | 0.01873 | 25
23.161 | 24.8486 | 1458.985 | 27.1452 | 0.018606 | 25
23.211 | 24.9022 | 1458.312 | 27.0888 | 0.018575 | 25
23.261 | 25.0089 | 1457.809 | 27.3356 | 0.018751 | 25
23.311 | 25.1297 | 1457.154 | 27.1696 | 0.018646 | 25
23.361 | 25.2236 | 1456.592 | 27.1947 | 0.01867 | 25
23.411 | 25.2931 | 1456.128 | 27.1088 | 0.018617 | 25
23.461 | 25.4095 | 1455.448 | 27.2869 | 0.018748 | 25
23.511 | 25.491 | 1455.061 | 27.1846 | 0.018683 | 25
23.561 | 25.6229 | 1454.383 | 27.1763 | 0.018686 | 26
23.611 | 25.7047 | 1453.776 | 27.4232 | 0.018863 | 26
23.661 | 25.7947 | 1453.124 | 27.3821 | 0.018844 | 26
23.711 | 25.9087 | 1452.781 | 27.2715 | 0.018772 | 26
23.761 | 26.0043 | 1452.296 | 27.2569 | 0.018768 | 26
23.811 | 26.1023 | 1451.714 | 27.2835 | 0.018794 | 26
23.861 | 26.2066 | 1451.075 | 27.2673 | 0.018791 | 26
23.911 | 26.2903 | 1450.466 | 27.3646 | 0.018866 | 26
23.961 | 26.3829 | 1449.848 | 27.3795 | 0.018884 | 26
24.011 | 26.5039 | 1449.391 | 27.1583 | 0.018738 | 27
24.061 | 26.6128 | 1448.648 | 27.4945 | 0.018979 | 27
24.111 | 26.6973 | 1448.08 | 27.376 | 0.018905 | 27
24.161 | 26.7889 | 1447.502 | 27.3526 | 0.018896 | 27
24.211 | 26.9101 | 1447.024 | 27.1928 | 0.018792 | 27
24.261 | 26.9925 | 1446.36 | 27.3862 | 0.018935 | 27
24.311 | 27.1125 | 1445.797 | 27.3244 | 0.018899 | 27
24.361 | 27.1839 | 1445.261 | 27.1766 | 0.018804 | 27
24.411 | 27.3023 | 1444.661 | 27.2441 | 0.018858 | 27
24.461 | 27.3972 | 1444.036 | 27.3302 | 0.018926 | 27
24.511 | 27.5008 | 1443.24 | 27.5521 | 0.01909 | 28
24.561 | 27.5774 | 1442.806 | 27.4409 | 0.019019 | 28
24.611 | 27.6969 | 1442.271 | 27.6295 | 0.019157 | 28
24.661 | 27.7851 | 1441.619 | 27.5652 | 0.019121 | 28
24.711 | 27.8802 | 1441.16 | 27.3149 | 0.018953 | 28
24.761 | 28.001 | 1440.494 | 27.5428 | 0.01912 | 28
24.811 | 28.1031 | 1439.998 | 27.5169 | 0.019109 | 28
24.861 | 28.2079 | 1439.377 | 27.3231 | 0.018983 | 28
24.911 | 28.307 | 1438.599 | 27.5487 | 0.01915 | 28
24.961 | 28.4159 | 1438.093 | 27.5424 | 0.019152 | 28
25.011 | 28.5149 | 1437.362 | 27.4432 | 0.019093 | 29
25.061 | 28.6009 | 1436.787 | 27.5256 | 0.019158 | 29
25.111 | 28.7074 | 1436.312 | 27.4125 | 0.019085 | 29
25.161 | 28.8093 | 1435.641 | 27.3466 | 0.019048 | 29
25.211 | 28.9121 | 1435.121 | 27.5596 | 0.019204 | 29
25.261 | 29.0013 | 1434.261 | 27.6406 | 0.019272 | 29
25.311 | 29.1036 | 1433.696 | 27.491 | 0.019175 | 29
25.361 | 29.1963 | 1433.082 | 27.6329 | 0.019282 | 29
25.411 | 29.3027 | 1432.416 | 27.6295 | 0.019289 | 29
25.4611 | 29.3908 | 1431.901 | 27.4678 | 0.019183 | 29
25.5112 | 29.5136 | 1431.197 | 27.7011 | 0.019355 | 30
25.5612 | 29.5921 | 1430.576 | 27.611 | 0.019301 | 30
25.6112 | 29.6829 | 1429.834 | 27.6388 | 0.01933 | 30
25.6612 | 29.8041 | 1429.18 | 27.6062 | 0.019316 | 30
25.7112 | 29.8932 | 1428.62 | 27.4292 | 0.0192 | 30
25.7612 | 29.9809 | 1427.93 | 27.7481 | 0.019432 | 30
25.8112 | 30.0875 | 1427.454 | 27.6273 | 0.019354 | 30
25.8612 | 30.1935 | 1426.589 | 27.5939 | 0.019343 | 30
25.9112 | 30.2804 | 1426.101 | 27.7165 | 0.019435 | 30
25.9612 | 30.3947 | 1425.49 | 27.7 | 0.019432 | 30
26.0112 | 30.4863 | 1424.533 | 27.7282 | 0.019465 | 30
26.0612 | 30.5955 | 1424.119 | 27.6284 | 0.0194 | 31
26.1112 | 30.6875 | 1423.37 | 27.7202 | 0.019475 | 31
26.1612 | 30.7749 | 1422.798 | 27.5692 | 0.019377 | 31
26.2112 | 30.8929 | 1422.04 | 27.7509 | 0.019515 | 31
26.2612 | 31.0048 | 1421.483 | 27.7202 | 0.019501 | 31
26.3112 | 31.0885 | 1420.662 | 27.8571 | 0.019609 | 31
26.3612 | 31.2017 | 1420.007 | 27.7488 | 0.019541 | 31
26.4112 | 31.2953 | 1419.405 | 27.8283 | 0.019606 | 31
26.4612 | 31.382 | 1418.591 | 27.9116 | 0.019676 | 31
26.5112 | 31.4726 | 1418.019 | 27.8669 | 0.019652 | 31
26.5612 | 31.5654 | 1417.33 | 27.8537 | 0.019652 | 32
26.6112 | 31.6803 | 1416.586 | 27.8412 | 0.019654 | 32
26.6612 | 31.7645 | 1416.047 | 27.8863 | 0.019693 | 32
26.7112 | 31.8782 | 1415.387 | 27.8126 | 0.01965 | 32
26.7612 | 31.9848 | 1414.603 | 27.8318 | 0.019675 | 32
26.8112 | 32.0947 | 1414.004 | 27.8529 | 0.019698 | 32
26.8612 | 32.2052 | 1413.195 | 27.9026 | 0.019744 | 32
26.9112 | 32.3154 | 1412.562 | 27.9774 | 0.019806 | 32
26.9612 | 32.4095 | 1411.817 | 27.8535 | 0.019729 | 32
27.0112 | 32.5139 | 1411.212 | 27.897 | 0.019768 | 33
27.0612 | 32.6135 | 1410.512 | 28.0422 | 0.019881 | 33
27.1112 | 32.7273 | 1409.645 | 27.9484 | 0.019827 | 33
27.1612 | 32.8526 | 1409.037 | 27.8481 | 0.019764 | 33
27.2112 | 32.9323 | 1408.292 | 28.0963 | 0.019951 | 33
27.2612 | 33.041 | 1407.86 | 27.8791 | 0.019802 | 33
27.3112 | 33.1197 | 1406.98 | 28.0806 | 0.019958 | 33
27.3612 | 33.2527 | 1406.498 | 28.164 | 0.020024 | 33
27.4112 | 33.3246 | 1405.658 | 28.1529 | 0.020028 | 33
27.4612 | 33.4339 | 1405.025 | 27.8862 | 0.019847 | 33
27.5112 | 33.5404 | 1404.302 | 28.1628 | 0.020055 | 34
27.5612 | 33.623 | 1403.445 | 28.053 | 0.019989 | 34
27.6112 | 33.7331 | 1402.887 | 28.0514 | 0.019995 | 34
27.6612 | 33.8207 | 1402.131 | 28.0991 | 0.02004 | 34
27.7112 | 33.9354 | 1401.337 | 28.1023 | 0.020054 | 34
27.7612 | 34.0245 | 1400.715 | 28.2159 | 0.020144 | 34
27.8112 | 34.0972 | 1399.897 | 28.1945 | 0.02014 | 34
27.8612 | 34.1961 | 1399.282 | 28.0179 | 0.020023 | 34
27.9112 | 34.3201 | 1398.632 | 28.2282 | 0.020183 | 34
27.9612 | 34.398 | 1398.02 | 28.1728 | 0.020152 | 34
28.0113 | 34.5117 | 1397.232 | 28.3369 | 0.020281 | 35
28.0613 | 34.6018 | 1396.409 | 28.3768 | 0.020321 | 35
28.1113 | 34.7238 | 1395.689 | 28.3865 | 0.020339 | 35
28.1613 | 34.832 | 1394.913 | 28.2268 | 0.020236 | 35
28.2113 | 34.9205 | 1394.146 | 28.413 | 0.02038 | 35
28.2613 | 35.0203 | 1393.593 | 28.2759 | 0.02029 | 35
28.3113 | 35.1175 | 1392.841 | 28.4099 | 0.020397 | 35
28.3613 | 35.2131 | 1392.115 | 28.3204 | 0.020343 | 35
28.4113 | 35.3347 | 1391.33 | 28.3995 | 0.020412 | 35
28.4613 | 35.4219 | 1390.637 | 28.3928 | 0.020417 | 35
28.5113 | 35.5192 | 1389.886 | 28.4535 | 0.020472 | 36
28.5613 | 35.6153 | 1389.216 | 28.5317 | 0.020538 | 36
28.6113 | 35.7133 | 1388.468 | 28.3656 | 0.020429 | 36
28.6613 | 35.7981 | 1387.723 | 28.3468 | 0.020427 | 36
28.7113 | 35.9068 | 1386.973 | 28.4928 | 0.020543 | 36
28.7613 | 36.011 | 1386.27 | 28.4053 | 0.02049 | 36
28.8113 | 36.0989 | 1385.439 | 28.6568 | 0.020684 | 36
28.8613 | 36.198 | 1384.755 | 28.5479 | 0.020616 | 36
28.9113 | 36.3194 | 1383.894 | 28.5694 | 0.020644 | 36
28.9613 | 36.4033 | 1383.297 | 28.6023 | 0.020677 | 36
29.0113 | 36.5238 | 1382.449 | 28.7697 | 0.020811 | 37
29.0613 | 36.6195 | 1381.856 | 28.6936 | 0.020765 | 37
29.1113 | 36.7114 | 1381.116 | 28.6566 | 0.020749 | 37
29.1613 | 36.817 | 1380.107 | 28.8838 | 0.020929 | 37
29.2113 | 36.9258 | 1379.635 | 28.6556 | 0.02077 | 37
29.2613 | 37.0069 | 1378.961 | 28.6634 | 0.020786 | 37
29.3113 | 37.1024 | 1378.191 | 28.7085 | 0.020831 | 37
29.3613 | 37.2102 | 1377.291 | 28.8101 | 0.020918 | 37
29.4113 | 37.3053 | 1376.655 | 28.7642 | 0.020894 | 37
29.4613 | 37.3983 | 1375.93 | 28.8349 | 0.020957 | 37
29.5113 | 37.5209 | 1375.121 | 28.9229 | 0.021033 | 38
29.5613 | 37.6075 | 1374.484 | 28.7563 | 0.020922 | 38
29.6113 | 37.7153 | 1373.573 | 28.8724 | 0.02102 | 38
29.6613 | 37.8231 | 1372.742 | 28.9897 | 0.021118 | 38
29.7113 | 37.9143 | 1371.994 | 29.1182 | 0.021223 | 38
29.7613 | 38.0211 | 1371.277 | 29.0636 | 0.021195 | 38
29.8113 | 38.1203 | 1370.406 | 28.9686 | 0.021139 | 38
29.8613 | 38.2218 | 1369.782 | 29.0363 | 0.021198 | 38
29.9113 | 38.322 | 1368.958 | 29.1079 | 0.021263 | 38
29.9613 | 38.4223 | 1368.174 | 29.1613 | 0.021314 | 38
30.0113 | 38.5111 | 1367.345 | 29.3127 | 0.021438 | 39
30.0613 | 38.6257 | 1366.624 | 29.1017 | 0.021295 | 39
30.1113 | 38.7291 | 1365.922 | 29.2743 | 0.021432 | 39
30.1613 | 38.8255 | 1364.959 | 29.179 | 0.021377 | 39
30.2113 | 38.9172 | 1364.389 | 29.317 | 0.021487 | 39
30.2613 | 38.9921 | 1363.527 | 29.1758 | 0.021397 | 39
30.3113 | 39.0951 | 1362.872 | 29.1971 | 0.021423 | 39
30.3613 | 39.1994 | 1361.848 | 29.5051 | 0.021665 | 39
30.4113 | 39.2856 | 1361.148 | 29.2689 | 0.021503 | 39
30.4613 | 39.3796 | 1360.426 | 29.3204 | 0.021552 | 39
30.5115 | 39.4977 | 1359.555 | 29.3943 | 0.021621 | 39
30.5615 | 39.591 | 1358.692 | 29.4134 | 0.021648 | 40
30.6115 | 39.7021 | 1357.882 | 29.4577 | 0.021694 | 40
30.6615 | 39.7862 | 1357.1 | 29.4702 | 0.021716 | 40
30.7115 | 39.8998 | 1356.366 | 29.5572 | 0.021791 | 40
30.7615 | 39.9855 | 1355.384 | 29.4769 | 0.021748 | 40
30.8115 | 40.0899 | 1354.516 | 29.6935 | 0.021922 | 40
30.8615 | 40.183 | 1353.821 | 29.7232 | 0.021955 | 40
30.9115 | 40.2932 | 1353.03 | 29.5956 | 0.021874 | 40
30.9615 | 40.3946 | 1352.096 | 29.7471 | 0.022001 | 40
31.0115 | 40.5019 | 1351.484 | 29.7744 | 0.022031 | 41
31.0615 | 40.6154 | 1350.38 | 29.7181 | 0.022007 | 41
31.1115 | 40.6957 | 1349.554 | 29.8316 | 0.022105 | 41
31.1615 | 40.8011 | 1348.714 | 29.8198 | 0.02211 | 41
31.2115 | 40.9022 | 1347.931 | 29.6211 | 0.021975 | 41
31.2615 | 41.0097 | 1347.139 | 29.8592 | 0.022165 | 41
31.3115 | 41.1124 | 1346.192 | 30.1727 | 0.022413 | 41
31.3615 | 41.1972 | 1345.384 | 29.9426 | 0.022256 | 41
31.4115 | 41.2988 | 1344.492 | 30.1164 | 0.0224 | 41
31.4615 | 41.392 | 1343.736 | 30.0349 | 0.022352 | 41
31.5115 | 41.4995 | 1342.784 | 30.0085 | 0.022348 | 41
31.5615 | 41.589 | 1341.897 | 30.0585 | 0.0224 | 42
31.6115 | 41.6968 | 1340.985 | 30.1647 | 0.022494 | 42
31.6615 | 41.7866 | 1340.062 | 30.1019 | 0.022463 | 42
31.7115 | 41.8996 | 1339.131 | 30.3207 | 0.022642 | 42
31.7615 | 41.9875 | 1338.333 | 30.5776 | 0.022848 | 42
31.8115 | 42.098 | 1337.47 | 30.296 | 0.022652 | 42
31.8615 | 42.2159 | 1336.57 | 30.4465 | 0.02278 | 42
31.9115 | 42.307 | 1335.649 | 30.4846 | 0.022824 | 42
31.9615 | 42.4029 | 1334.758 | 30.5151 | 0.022862 | 42
32.0115 | 42.5043 | 1333.642 | 30.5619 | 0.022916 | 43
32.0615 | 42.6135 | 1332.915 | 30.5036 | 0.022885 | 43
32.1115 | 42.6945 | 1332.09 | 30.5299 | 0.022919 | 43
32.1615 | 42.7973 | 1331.06 | 30.6643 | 0.023038 | 43
32.2115 | 42.9164 | 1329.988 | 30.8614 | 0.023204 | 43
32.2615 | 43.0041 | 1329.245 | 30.6458 | 0.023055 | 43
32.3115 | 43.1069 | 1328.277 | 30.654 | 0.023078 | 43
32.3615 | 43.1819 | 1327.306 | 30.9578 | 0.023324 | 43
32.4115 | 43.2969 | 1326.377 | 30.9268 | 0.023317 | 43
32.4615 | 43.3807 | 1325.644 | 30.9565 | 0.023352 | 43
32.5115 | 43.5055 | 1324.672 | 31.0102 | 0.02341 | 44
32.5615 | 43.595 | 1323.756 | 31.1987 | 0.023568 | 44
32.6115 | 43.6971 | 1322.816 | 31.0726 | 0.02349 | 44
32.6615 | 43.7858 | 1321.795 | 31.2486 | 0.023641 | 44
32.7115 | 43.8733 | 1320.922 | 31.2446 | 0.023654 | 44
32.7615 | 43.9763 | 1319.865 | 31.0594 | 0.023532 | 44
32.8115 | 44.0795 | 1319.046 | 31.2268 | 0.023674 | 44
32.8615 | 44.1954 | 1317.979 | 31.3507 | 0.023787 | 44
32.9115 | 44.2817 | 1316.994 | 31.5714 | 0.023972 | 44
32.9615 | 44.3935 | 1316.066 | 31.2629 | 0.023755 | 44
33.0117 | 44.4916 | 1315.215 | 31.6304 | 0.02405 | 44
33.0617 | 44.6096 | 1314.141 | 31.4051 | 0.023898 | 45
33.1117 | 44.6949 | 1313.104 | 31.6218 | 0.024082 | 45
33.1617 | 44.8019 | 1312.299 | 31.631 | 0.024103 | 45
33.2117 | 44.9076 | 1311.298 | 31.6535 | 0.024139 | 45
33.2617 | 45.0022 | 1310.329 | 31.9362 | 0.024373 | 45
33.3117 | 45.0932 | 1309.365 | 31.7651 | 0.02426 | 45
33.3617 | 45.211 | 1308.318 | 31.8781 | 0.024366 | 45
33.4117 | 45.3107 | 1307.307 | 32.2478 | 0.024667 | 45
33.4617 | 45.4207 | 1306.377 | 32.1215 | 0.024588 | 45
33.5117 | 45.5259 | 1305.433 | 32.0805 | 0.024575 | 46
33.5617 | 45.6149 | 1304.534 | 32.1069 | 0.024612 | 46
33.6117 | 45.7265 | 1303.462 | 32.1262 | 0.024647 | 46
33.6617 | 45.8249 | 1302.392 | 32.4859 | 0.024943 | 46
33.7117 | 45.9166 | 1301.642 | 32.2442 | 0.024772 | 46
33.7617 | 46.0108 | 1300.374 | 32.4786 | 0.024976 | 46
33.8117 | 46.0962 | 1299.545 | 32.436 | 0.024959 | 46
33.8617 | 46.1967 | 1298.323 | 32.7153 | 0.025198 | 46
33.9117 | 46.2988 | 1297.417 | 32.7458 | 0.025239 | 46
33.9617 | 46.3928 | 1296.144 | 33.0748 | 0.025518 | 46
34.0117 | 46.514 | 1295.333 | 32.7385 | 0.025274 | 47
34.0617 | 46.6051 | 1294.24 | 32.9632 | 0.025469 | 47
34.1117 | 46.7016 | 1293.032 | 33.0043 | 0.025525 | 47
34.1617 | 46.7972 | 1292.008 | 32.9819 | 0.025528 | 47
34.2117 | 46.888 | 1290.998 | 33.1173 | 0.025652 | 47
34.2617 | 47.0043 | 1289.897 | 33.2824 | 0.025802 | 47
34.3117 | 47.106 | 1288.869 | 33.38 | 0.025899 | 47
34.3617 | 47.2007 | 1287.736 | 33.3533 | 0.025901 | 47
34.4117 | 47.3071 | 1286.68 | 33.5502 | 0.026075 | 47
34.4617 | 47.3916 | 1285.541 | 33.5441 | 0.026093 | 47
34.5117 | 47.5161 | 1284.495 | 33.6746 | 0.026216 | 48
34.5617 | 47.6214 | 1283.252 | 33.9336 | 0.026443 | 48
34.6117 | 47.719 | 1282.171 | 33.9423 | 0.026473 | 48
34.6617 | 47.7995 | 1281.146 | 33.9018 | 0.026462 | 48
34.7117 | 47.8999 | 1280.118 | 34.0016 | 0.026561 | 48
34.7617 | 48.0052 | 1278.874 | 34.0064 | 0.026591 | 48
34.8117 | 48.0967 | 1277.668 | 34.27 | 0.026822 | 48
34.8617 | 48.2097 | 1276.611 | 34.3906 | 0.026939 | 48
34.9117 | 48.3104 | 1275.228 | 34.748 | 0.027248 | 48
34.9617 | 48.4118 | 1274.123 | 34.5752 | 0.027136 | 48
35.0117 | 48.5159 | 1273.289 | 34.2607 | 0.026907 | 49
35.0617 | 48.607 | 1271.712 | 34.8271 | 0.027386 | 49
35.1117 | 48.7113 | 1270.807 | 34.7414 | 0.027338 | 49
35.1617 | 48.8102 | 1269.491 | 35.0765 | 0.02763 | 49
35.2117 | 48.9175 | 1268.297 | 35.0687 | 0.02765 | 49
35.2617 | 49.0188 | 1267.083 | 35.1886 | 0.027771 | 49
35.3117 | 49.1037 | 1266.011 | 35.5247 | 0.02806 | 49
35.3617 | 49.2236 | 1264.622 | 35.3448 | 0.027949 | 49
35.4117 | 49.3047 | 1263.552 | 35.3535 | 0.027979 | 49
35.4617 | 49.4069 | 1262.221 | 35.6709 | 0.02826 | 49
35.5118 | 49.5095 | 1261.02 | 35.7751 | 0.02837 | 50
35.5618 | 49.5919 | 1259.946 | 35.7295 | 0.028358 | 50
35.6118 | 49.6965 | 1258.684 | 36.1157 | 0.028693 | 50
35.6618 | 49.7884 | 1257.228 | 36.2981 | 0.028872 | 50
35.7118 | 49.9023 | 1255.99 | 36.4023 | 0.028983 | 50
35.7618 | 50.0062 | 1254.883 | 36.4569 | 0.029052 | 50
35.8118 | 50.1007 | 1253.548 | 36.4325 | 0.029063 | 50
35.8618 | 50.1924 | 1252.232 | 36.8077 | 0.029394 | 50
35.9118 | 50.3104 | 1251.194 | 36.6506 | 0.029292 | 50
35.9618 | 50.4005 | 1249.69 | 37.1576 | 0.029733 | 50
36.0118 | 50.5071 | 1248.442 | 36.9105 | 0.029565 | 51
36.0618 | 50.5932 | 1247 | 37.4485 | 0.030031 | 51
36.1118 | 50.6935 | 1245.858 | 37.3759 | 0.03 | 51
36.1618 | 50.8003 | 1244.626 | 37.4234 | 0.030068 | 51
36.2118 | 50.8965 | 1243.435 | 37.6205 | 0.030255 | 51
36.2618 | 50.9933 | 1242.165 | 37.6286 | 0.030293 | 51
36.3118 | 51.111 | 1240.549 | 37.9628 | 0.030602 | 51
36.3618 | 51.2071 | 1239.211 | 38.1487 | 0.030785 | 51
36.4118 | 51.2898 | 1237.995 | 38.2229 | 0.030875 | 51
36.4618 | 51.3971 | 1236.738 | 38.461 | 0.031099 | 51
36.5118 | 51.4965 | 1235.279 | 38.4922 | 0.031161 | 51
36.5618 | 51.5954 | 1234.051 | 38.7136 | 0.031371 | 52
36.6118 | 51.6982 | 1232.604 | 38.8505 | 0.031519 | 52
36.6618 | 51.7973 | 1231.173 | 39.2579 | 0.031887 | 52
36.7118 | 51.8958 | 1229.895 | 39.1098 | 0.031799 | 52
36.7618 | 52.0044 | 1228.591 | 39.47 | 0.032126 | 52
36.8118 | 52.1147 | 1227.204 | 39.483 | 0.032173 | 52
36.8618 | 52.2044 | 1225.686 | 39.7847 | 0.032459 | 52
36.9118 | 52.3077 | 1224.284 | 39.8809 | 0.032575 | 52
36.9618 | 52.3969 | 1223.274 | 39.7274 | 0.032476 | 52
37.0118 | 52.4956 | 1221.565 | 40.2142 | 0.03292 | 52
37.0618 | 52.609 | 1220.129 | 40.5645 | 0.033246 | 53
37.1118 | 52.693 | 1218.715 | 40.6913 | 0.033389 | 53
37.1618 | 52.7897 | 1217.432 | 40.6385 | 0.03338 | 53
37.2118 | 52.8893 | 1216.023 | 40.6859 | 0.033458 | 53
37.2618 | 52.9766 | 1214.673 | 41.0983 | 0.033835 | 53
37.3118 | 53.0694 | 1212.988 | 41.4255 | 0.034152 | 53
37.3618 | 53.165 | 1211.714 | 41.2739 | 0.034062 | 53
37.4118 | 53.2665 | 1209.976 | 41.8015 | 0.034547 | 53
37.4618 | 53.3884 | 1208.584 | 42.0726 | 0.034811 | 53
37.5118 | 53.484 | 1207.11 | 42.1733 | 0.034937 | 53
37.5618 | 53.5832 | 1205.634 | 42.396 | 0.035165 | 54
37.6118 | 53.6895 | 1204.343 | 42.6382 | 0.035404 | 54
37.6618 | 53.7845 | 1202.697 | 42.76 | 0.035553 | 54
37.7118 | 53.8863 | 1201.399 | 42.8843 | 0.035695 | 54
37.7618 | 53.9855 | 1199.965 | 43.064 | 0.035888 | 54
37.8118 | 54.0989 | 1198.449 | 43.2494 | 0.036088 | 54
37.8618 | 54.1733 | 1196.76 | 43.6027 | 0.036434 | 54
37.9118 | 54.2863 | 1195.354 | 43.7675 | 0.036615 | 54
37.9618 | 54.3766 | 1193.921 | 43.8858 | 0.036758 | 54
38.0119 | 54.4761 | 1192.223 | 44.1691 | 0.037048 | 54
38.062 | 54.5812 | 1190.798 | 44.3785 | 0.037268 | 55
38.112 | 54.6791 | 1189.071 | 44.7458 | 0.037631 | 55
38.162 | 54.7698 | 1187.647 | 44.8665 | 0.037778 | 55
38.212 | 54.8779 | 1186.167 | 45.2077 | 0.038112 | 55
38.262 | 54.971 | 1184.51 | 45.2623 | 0.038212 | 55
38.312 | 55.0702 | 1182.984 | 45.5739 | 0.038525 | 55
38.362 | 55.1776 | 1181.404 | 46.0913 | 0.039014 | 55
38.412 | 55.2669 | 1179.839 | 46.1328 | 0.039101 | 55
38.462 | 55.3717 | 1177.966 | 46.5991 | 0.039559 | 55
38.512 | 55.4739 | 1176.694 | 46.6068 | 0.039608 | 55
38.562 | 55.5652 | 1174.923 | 46.9917 | 0.039996 | 56
38.612 | 55.6765 | 1173.434 | 46.95 | 0.040011 | 56
38.662 | 55.7843 | 1171.82 | 47.1656 | 0.04025 | 56
38.712 | 55.8864 | 1170.024 | 47.6588 | 0.040733 | 56
38.762 | 55.9913 | 1168.539 | 48.0625 | 0.04113 | 56
38.812 | 56.0918 | 1166.878 | 48.0973 | 0.041219 | 56
38.862 | 56.184 | 1165.304 | 48.4498 | 0.041577 | 56
38.912 | 56.2759 | 1163.557 | 48.8581 | 0.04199 | 56
38.962 | 56.3838 | 1161.909 | 48.9227 | 0.042105 | 56
39.012 | 56.4854 | 1160.184 | 49.5168 | 0.04268 | 56
39.062 | 56.585 | 1158.577 | 49.5599 | 0.042777 | 57
39.112 | 56.6675 | 1156.797 | 50.0675 | 0.043281 | 57
39.162 | 56.7784 | 1155.016 | 50.1581 | 0.043426 | 57
39.212 | 56.8672 | 1153.299 | 50.5759 | 0.043853 | 57
39.262 | 56.9698 | 1151.723 | 50.6416 | 0.04397 | 57
39.312 | 57.0695 | 1150.096 | 51.1028 | 0.044434 | 57
39.362 | 57.1737 | 1148.099 | 51.4716 | 0.044832 | 57
39.412 | 57.2686 | 1146.46 | 51.7649 | 0.045152 | 57
39.462 | 57.3754 | 1144.642 | 52.0043 | 0.045433 | 57
39.512 | 57.4689 | 1142.849 | 52.5063 | 0.045943 | 57
39.562 | 57.5738 | 1141.035 | 52.7902 | 0.046265 | 58
39.612 | 57.6761 | 1139.407 | 53.0804 | 0.046586 | 58
39.662 | 57.7814 | 1137.482 | 53.4145 | 0.046959 | 58
39.712 | 57.8664 | 1135.567 | 53.9977 | 0.047551 | 58
39.762 | 57.9611 | 1133.803 | 54.0816 | 0.047699 | 58
39.812 | 58.084 | 1132.138 | 54.348 | 0.048005 | 58
39.862 | 58.1818 | 1130.33 | 54.7182 | 0.048409 | 58
39.912 | 58.2761 | 1128.192 | 55.3385 | 0.049051 | 58
39.962 | 58.3797 | 1126.436 | 55.5309 | 0.049298 | 58
40.012 | 58.479 | 1124.616 | 55.9933 | 0.049789 | 58
40.062 | 58.5756 | 1122.657 | 56.3099 | 0.050158 | 59
40.112 | 58.6806 | 1120.737 | 56.6217 | 0.050522 | 59
40.162 | 58.7719 | 1118.946 | 56.9748 | 0.050918 | 59
40.212 | 58.8806 | 1116.854 | 57.3599 | 0.051358 | 59
40.262 | 58.9825 | 1114.801 | 57.9482 | 0.051981 | 59
40.312 | 59.0836 | 1112.876 | 58.3733 | 0.052453 | 59
40.362 | 59.1908 | 1111.044 | 58.5972 | 0.052741 | 59
40.412 | 59.2823 | 1109.062 | 58.9915 | 0.05319 | 59
40.462 | 59.3668 | 1106.856 | 59.4151 | 0.053679 | 59
40.5121 | 59.4875 | 1104.906 | 59.9817 | 0.054287 | 59
40.5622 | 59.5813 | 1102.83 | 60.3871 | 0.054757 | 60
40.6122 | 59.6823 | 1100.699 | 60.8515 | 0.055284 | 60
40.6622 | 59.7818 | 1098.497 | 61.3689 | 0.055866 | 60
40.7122 | 59.8846 | 1096.384 | 61.6586 | 0.056238 | 60
40.7622 | 59.9871 | 1094.308 | 62.0405 | 0.056694 | 60
40.8122 | 60.0851 | 1091.967 | 62.6642 | 0.057387 | 60
40.8622 | 60.2013 | 1089.7 | 63.3706 | 0.058154 | 60
40.9122 | 60.2851 | 1087.547 | 63.5353 | 0.058421 | 60
40.9622 | 60.3889 | 1085.361 | 64.0416 | 0.059005 | 60
41.0122 | 60.4905 | 1083.154 | 64.4616 | 0.059513 | 60
41.0622 | 60.5818 | 1080.843 | 65.1788 | 0.060304 | 61
41.1122 | 60.6822 | 1078.62 | 65.5162 | 0.060741 | 61
41.1622 | 60.7749 | 1076.263 | 66.0182 | 0.06134 | 61
41.2122 | 60.883 | 1073.912 | 66.6841 | 0.062095 | 61
41.2622 | 60.9995 | 1071.558 | 67.321 | 0.062825 | 61
41.3122 | 61.0902 | 1069.297 | 67.695 | 0.063308 | 61
41.3622 | 61.1887 | 1066.899 | 68.422 | 0.064132 | 61
41.4122 | 61.2851 | 1064.595 | 68.8506 | 0.064673 | 61
41.4622 | 61.3708 | 1062.096 | 69.3394 | 0.065285 | 61
41.5122 | 61.4829 | 1059.615 | 70.0355 | 0.066095 | 61
41.5622 | 61.5738 | 1056.867 | 70.66 | 0.066858 | 62
41.6122 | 61.6722 | 1054.38 | 71.1855 | 0.067514 | 62
41.6622 | 61.769 | 1051.564 | 71.8207 | 0.068299 | 62
41.7122 | 61.8719 | 1048.848 | 72.43 | 0.069057 | 62
41.7622 | 61.9759 | 1046.201 | 72.9185 | 0.069698 | 62
41.8122 | 62.0739 | 1043.178 | 73.8068 | 0.070752 | 62
41.8622 | 62.1586 | 1040.304 | 74.3616 | 0.071481 | 62
41.9122 | 62.26 | 1037.678 | 74.8835 | 0.072164 | 62
41.9622 | 62.362 | 1034.79 | 75.6735 | 0.073129 | 62
42.0122 | 62.4883 | 1031.75 | 76.5818 | 0.074225 | 62
42.0622 | 62.5628 | 1029.096 | 77.1632 | 0.074982 | 63
42.1122 | 62.6761 | 1026.209 | 77.8826 | 0.075894 | 63
42.1622 | 62.7673 | 1023.295 | 78.5363 | 0.076748 | 63
42.2122 | 62.8741 | 1020.422 | 79.3384 | 0.077751 | 63
42.2622 | 62.9612 | 1017.353 | 80.0911 | 0.078725 | 63
42.3122 | 63.0646 | 1014.398 | 80.7863 | 0.07964 | 63
42.3622 | 63.1739 | 1011.276 | 81.6481 | 0.080738 | 63
42.4122 | 63.2548 | 1008.149 | 82.4667 | 0.0818 | 63
42.4622 | 63.3685 | 1005 | 83.2983 | 0.082884 | 63
42.5122 | 63.4734 | 1001.968 | 84.0297 | 0.083865 | 63
42.5622 | 63.5766 | 998.8531 | 84.9133 | 0.085011 | 64
42.6122 | 63.6803 | 995.5122 | 85.7819 | 0.086169 | 64
42.6622 | 63.7756 | 992.295 | 86.7888 | 0.087463 | 64
42.7122 | 63.8729 | 989.0841 | 87.5095 | 0.088475 | 64
42.7622 | 63.9848 | 985.8144 | 88.3851 | 0.089657 | 64
42.8122 | 64.093 | 982.4712 | 89.3435 | 0.090937 | 64
42.8622 | 64.1874 | 978.9356 | 90.2266 | 0.092168 | 64
42.9122 | 64.2935 | 975.4011 | 91.1838 | 0.093483 | 64
42.9622 | 64.3722 | 972.0188 | 92.1291 | 0.094781 | 64
43.0122 | 64.4848 | 968.1174 | 93.0804 | 0.096146 | 64
43.0623 | 64.569 | 964.2887 | 94.1406 | 0.097627 | 65
43.1123 | 64.6748 | 960.1519 | 95.1688 | 0.099118 | 65
43.1623 | 64.7739 | 956.3728 | 96.1829 | 0.10057 | 65
43.2123 | 64.8609 | 952.3905 | 97.287 | 0.10215 | 65
43.2623 | 64.9837 | 948.555 | 98.2414 | 0.10357 | 65
43.3123 | 65.0764 | 944.4225 | 99.1829 | 0.10502 | 65
43.3623 | 65.1859 | 940.1344 | 100.5691 | 0.10697 | 65
43.4123 | 65.2713 | 935.7616 | 101.5062 | 0.10847 | 65
43.4623 | 65.3743 | 931.1742 | 102.545 | 0.11012 | 65
43.5123 | 65.4888 | 926.6505 | 103.5905 | 0.11179 | 65
43.5623 | 65.5829 | 922.1099 | 104.7635 | 0.11361 | 66
43.6123 | 65.6593 | 917.7907 | 105.9575 | 0.11545 | 66
43.6623 | 65.7622 | 913.26 | 106.8974 | 0.11705 | 66
43.7123 | 65.8726 | 908.4456 | 108.4056 | 0.11933 | 66
43.7623 | 65.9783 | 903.6506 | 109.5828 | 0.12127 | 66
43.8123 | 66.0728 | 898.8739 | 110.8819 | 0.12336 | 66
43.8623 | 66.1749 | 894.2291 | 112.0773 | 0.12533 | 66
43.9123 | 66.2911 | 889.4855 | 113.3766 | 0.12746 | 66
43.9623 | 66.3915 | 884.5656 | 114.6474 | 0.12961 | 66
44.0123 | 66.4831 | 879.6891 | 116.0309 | 0.1319 | 66
44.0623 | 66.5932 | 874.633 | 117.0618 | 0.13384 | 67
44.1123 | 66.6925 | 869.3201 | 118.6435 | 0.13648 | 67
44.1623 | 66.7713 | 863.8566 | 119.8287 | 0.13871 | 67
44.2123 | 66.8781 | 858.392 | 121.2007 | 0.1412 | 67
44.2623 | 66.9873 | 852.7984 | 122.5974 | 0.14376 | 67
44.3123 | 67.096 | 847.0766 | 123.9995 | 0.14639 | 67
44.3623 | 67.187 | 841.2452 | 125.1267 | 0.14874 | 67
44.4123 | 67.2867 | 835.1028 | 126.542 | 0.15153 | 67
44.4623 | 67.3824 | 829.0705 | 127.7987 | 0.15415 | 67
44.5123 | 67.4723 | 823.0626 | 129.2378 | 0.15702 | 67
44.5623 | 67.5842 | 817 | 130.6773 | 0.15995 | 68
44.6123 | 67.677 | 810.7087 | 132.0752 | 0.16291 | 68
44.6623 | 67.7785 | 804.7498 | 133.5523 | 0.16596 | 68
44.7123 | 67.8742 | 798.6644 | 134.9596 | 0.16898 | 68
44.7623 | 67.9807 | 792.399 | 136.382 | 0.17211 | 68
44.8123 | 68.0974 | 785.8575 | 137.9208 | 0.1755 | 68
44.8623 | 68.1787 | 779.3389 | 139.2658 | 0.1787 | 68
44.9123 | 68.2882 | 772.612 | 140.636 | 0.18203 | 68
44.9623 | 68.3855 | 765.9318 | 141.9989 | 0.18539 | 68
45.0123 | 68.5018 | 758.7859 | 143.4253 | 0.18902 | 69
45.0623 | 68.5835 | 751.477 | 144.7128 | 0.19257 | 69
45.1123 | 68.6862 | 744.375 | 145.9032 | 0.19601 | 69
45.1623 | 68.788 | 737.218 | 147.4191 | 0.19997 | 69
45.2123 | 68.8849 | 730.1528 | 148.8958 | 0.20392 | 69
45.2623 | 68.9887 | 723.1841 | 150.2263 | 0.20773 | 69
45.3123 | 69.0864 | 715.9653 | 151.6629 | 0.21183 | 69
45.3623 | 69.1996 | 708.211 | 152.9938 | 0.21603 | 69
45.4123 | 69.2904 | 700.629 | 154.2164 | 0.22011 | 69
45.4623 | 69.3823 | 693.2169 | 155.5214 | 0.22435 | 69
45.5123 | 69.4953 | 685.1124 | 156.7651 | 0.22882 | 69
45.5625 | 69.5903 | 677.1075 | 157.9115 | 0.23321 | 70
45.6125 | 69.6784 | 669.2022 | 159.1759 | 0.23786 | 70
45.6625 | 69.7922 | 661.3411 | 160.4346 | 0.24259 | 70
45.7125 | 69.8944 | 653.7072 | 161.5984 | 0.2472 | 70
45.7625 | 69.9856 | 645.8281 | 162.8392 | 0.25214 | 70
45.8125 | 70.0843 | 637.862 | 163.964 | 0.25705 | 70
45.8625 | 70.168 | 629.5622 | 165.0291 | 0.26213 | 70
45.9125 | 70.279 | 621.4662 | 166.044 | 0.26718 | 70
45.9625 | 70.3833 | 612.6558 | 167.093 | 0.27274 | 70
46.0125 | 70.494 | 604.1773 | 167.9699 | 0.27801 | 70
46.0625 | 70.5949 | 595.8625 | 169.0073 | 0.28363 | 71
46.1125 | 70.6773 | 587.7988 | 169.8519 | 0.28896 | 71
46.1625 | 70.7737 | 579.4463 | 170.7277 | 0.29464 | 71
46.2125 | 70.9021 | 570.9174 | 171.5425 | 0.30047 | 71
46.2625 | 70.9788 | 562.4096 | 172.3617 | 0.30647 | 71
46.3125 | 71.0857 | 553.8338 | 172.8426 | 0.31208 | 71
46.3625 | 71.1894 | 544.8564 | 173.3979 | 0.31825 | 71
46.4125 | 71.2852 | 536.2363 | 174.1068 | 0.32468 | 71
46.4625 | 71.3894 | 527.791 | 174.6069 | 0.33083 | 71
46.5125 | 71.4968 | 519.4556 | 175.1566 | 0.33719 | 71
46.5625 | 71.573 | 510.8315 | 175.4317 | 0.34342 | 72
46.6125 | 71.6816 | 502.0289 | 175.7677 | 0.35011 | 72
46.6625 | 71.7822 | 493.152 | 176.0181 | 0.35692 | 72
46.7125 | 71.8822 | 484.1772 | 176.1242 | 0.36376 | 72
46.7625 | 71.9837 | 475.5459 | 176.3 | 0.37073 | 72
46.8125 | 72.0877 | 467.2676 | 176.5421 | 0.37782 | 72
46.8625 | 72.1818 | 458.7812 | 176.4346 | 0.38457 | 72
46.9125 | 72.2927 | 450.109 | 176.3253 | 0.39174 | 72
46.9625 | 72.397 | 441.332 | 176.1933 | 0.39923 | 72
47.0125 | 72.4942 | 432.6648 | 175.8886 | 0.40652 | 72
47.0625 | 72.5984 | 424.1474 | 175.6226 | 0.41406 | 73
47.1125 | 72.691 | 416.095 | 175.303 | 0.42131 | 73
47.1625 | 72.7905 | 407.716 | 174.9549 | 0.42911 | 73
47.2125 | 72.8938 | 399.4081 | 174.4456 | 0.43676 | 73
47.2625 | 72.9967 | 391.0898 | 173.7942 | 0.44438 | 73
47.3125 | 73.0845 | 382.577 | 172.9938 | 0.45218 | 73
47.3625 | 73.1803 | 374.4094 | 172.3363 | 0.46029 | 73
47.4125 | 73.2863 | 366.5277 | 171.5578 | 0.46806 | 73
47.4625 | 73.3744 | 358.9431 | 170.8884 | 0.47609 | 73
47.5125 | 73.4791 | 354.4312 | 171.494 | 0.48386 | 73
47.5625 | 73.5831 | 346.8492 | 170.9817 | 0.49296 | 74
47.6125 | 73.6725 | 338.4911 | 169.9767 | 0.50216 | 74
47.6625 | 73.7819 | 330.3269 | 168.7468 | 0.51085 | 74
47.7125 | 73.8816 | 322.5548 | 167.5598 | 0.51948 | 74
47.7625 | 73.9901 | 314.9168 | 166.2357 | 0.52787 | 74
47.8125 | 74.0988 | 307.4715 | 164.8877 | 0.53627 | 74
47.8625 | 74.1781 | 300.1273 | 163.557 | 0.54496 | 74
47.9125 | 74.2808 | 292.9406 | 162.044 | 0.55316 | 74
47.9625 | 74.3881 | 285.864 | 160.4628 | 0.56133 | 74
48.0125 | 74.4852 | 278.7841 | 158.9111 | 0.57001 | 74
48.0626 | 74.5802 | 271.8405 | 157.1807 | 0.57821 | 75
48.1127 | 74.6996 | 264.9256 | 155.4159 | 0.58664 | 75
48.1627 | 74.7799 | 258.2924 | 153.6784 | 0.59498 | 75
48.2127 | 74.8941 | 251.6822 | 151.8792 | 0.60346 | 75
48.2627 | 74.9843 | 245.3165 | 149.9687 | 0.61133 | 75
48.3127 | 75.0769 | 238.9177 | 148.0604 | 0.61971 | 75
48.3627 | 75.1851 | 232.6087 | 146.1071 | 0.62812 | 75
48.4127 | 75.2874 | 226.5334 | 144.0182 | 0.63575 | 75
48.4627 | 75.3862 | 220.4702 | 142.0075 | 0.64411 | 75
48.5127 | 75.4854 | 214.7332 | 139.9413 | 0.6517 | 75
48.5627 | 75.5669 | 208.9794 | 137.8432 | 0.6596 | 76
48.6127 | 75.6777 | 203.3563 | 135.7575 | 0.66758 | 76
48.6627 | 75.7661 | 197.9448 | 133.5998 | 0.67493 | 76
48.7127 | 75.8769 | 192.6111 | 131.4436 | 0.68243 | 76
48.7627 | 75.9805 | 187.4298 | 129.3598 | 0.69018 | 76
48.8127 | 76.0671 | 182.4853 | 127.1811 | 0.69694 | 76
48.8627 | 76.1768 | 177.5242 | 125.0208 | 0.70425 | 76
48.9127 | 76.2795 | 172.7618 | 122.8752 | 0.71124 | 76
48.9627 | 76.3812 | 168.063 | 120.7441 | 0.71845 | 76
49.0127 | 76.4828 | 163.6452 | 118.5943 | 0.7247 | 76
49.0627 | 76.5694 | 159.1954 | 116.4087 | 0.73123 | 77
49.1127 | 76.6752 | 154.8662 | 114.234 | 0.73763 | 77
49.1627 | 76.7683 | 150.6923 | 112.0584 | 0.74362 | 77
49.2127 | 76.8674 | 146.6252 | 109.9285 | 0.74972 | 77
49.2627 | 76.9763 | 142.6115 | 107.7128 | 0.75529 | 77
49.3127 | 77.076 | 138.8203 | 105.6331 | 0.76093 | 77
49.3627 | 77.1778 | 135.0864 | 103.5125 | 0.76627 | 77
49.4127 | 77.288 | 131.4704 | 101.3901 | 0.7712 | 77
49.4627 | 77.3814 | 128.0201 | 99.3537 | 0.77608 | 77
49.5127 | 77.4793 | 124.6114 | 97.2646 | 0.78054 | 77
49.5627 | 77.5867 | 121.3391 | 95.284 | 0.78527 | 78
49.6127 | 77.6813 | 118.1523 | 93.2516 | 0.78925 | 78
49.6627 | 77.7853 | 115.0036 | 91.2624 | 0.79356 | 78
49.7127 | 77.8887 | 112.068 | 89.35 | 0.79728 | 78
49.7627 | 77.9745 | 109.1329 | 87.3782 | 0.80066 | 78
49.8127 | 78.0753 | 106.371 | 85.4861 | 0.80366 | 78
49.8627 | 78.1805 | 103.6251 | 83.5976 | 0.80673 | 78
49.9127 | 78.2799 | 100.94 | 81.7067 | 0.80946 | 78
49.9627 | 78.3659 | 98.4239 | 79.9163 | 0.81196 | 78
50.0127 | 78.4856 | 95.9109 | 78.0887 | 0.81418 | 78
50.0627 | 78.5807 | 93.5266 | 76.3137 | 0.81596 | 79
50.1127 | 78.6947 | 91.2261 | 74.6084 | 0.81784 | 79
50.1627 | 78.7882 | 88.9714 | 72.9219 | 0.81961 | 79
50.2127 | 78.8906 | 86.8237 | 71.2351 | 0.82046 | 79
50.2627 | 78.9793 | 84.7073 | 69.6101 | 0.82177 | 79
50.3127 | 79.08 | 82.704 | 67.972 | 0.82187 | 79
50.3627 | 79.1817 | 80.7241 | 66.4105 | 0.82268 | 79
50.4127 | 79.2812 | 78.7936 | 64.8543 | 0.82309 | 79
50.4627 | 79.3709 | 76.9788 | 63.3383 | 0.8228 | 79
50.5127 | 79.4677 | 75.18 | 61.8524 | 0.82272 | 79
50.5628 | 79.5816 | 73.4623 | 60.3636 | 0.8217 | 80
50.6128 | 79.6879 | 71.7711 | 58.9545 | 0.82142 | 80
50.6628 | 79.7852 | 70.1697 | 57.5773 | 0.82054 | 80
50.7128 | 79.8854 | 68.5707 | 56.1868 | 0.8194 | 80
50.7628 | 79.9913 | 67.1181 | 54.8756 | 0.8176 | 80
50.8128 | 80.0813 | 65.6317 | 53.5703 | 0.81623 | 80
50.8628 | 80.1937 | 64.2563 | 52.3273 | 0.81435 | 80
50.9128 | 80.2968 | 62.8888 | 51.0795 | 0.81222 | 80
50.9628 | 80.3921 | 61.5573 | 49.8494 | 0.8098 | 80
51.0128 | 80.4999 | 60.3059 | 48.7023 | 0.80759 | 80
51.0628 | 80.5892 | 59.0887 | 47.5433 | 0.80461 | 81
51.1128 | 80.6969 | 57.9119 | 46.4304 | 0.80174 | 81
51.1628 | 80.796 | 56.7346 | 45.3337 | 0.79905 | 81
51.2128 | 80.8944 | 55.6123 | 44.262 | 0.7959 | 81
51.2628 | 80.9806 | 54.5597 | 43.2273 | 0.79229 | 81
51.3128 | 81.0811 | 53.5159 | 42.1739 | 0.78806 | 81
51.3628 | 81.1971 | 52.4962 | 41.1996 | 0.78481 | 81
51.4128 | 81.2752 | 51.502 | 40.2228 | 0.78099 | 81
51.4628 | 81.3833 | 50.5806 | 39.2822 | 0.77663 | 81
51.5128 | 81.4977 | 49.6214 | 38.3423 | 0.7727 | 81
51.5628 | 81.569 | 48.7656 | 37.452 | 0.768 | 82
51.6128 | 81.6723 | 47.8815 | 36.5618 | 0.76359 | 82
51.6628 | 81.7811 | 47.0426 | 35.6972 | 0.75883 | 82
51.7128 | 81.872 | 46.24 | 34.8677 | 0.75406 | 82
51.7628 | 81.973 | 45.4262 | 34.0523 | 0.74962 | 82
51.8128 | 82.0702 | 44.7045 | 33.2395 | 0.74354 | 82
51.8628 | 82.1656 | 43.9362 | 32.4629 | 0.73887 | 82
51.9128 | 82.267 | 43.2362 | 31.7124 | 0.73347 | 82
51.9628 | 82.3909 | 42.549 | 30.9585 | 0.7276 | 82
52.0128 | 82.4821 | 41.8744 | 30.2579 | 0.72259 | 82
52.0628 | 82.5957 | 41.2362 | 29.5565 | 0.71676 | 83
52.1128 | 82.6591 | 40.5969 | 28.8773 | 0.71132 | 83
52.1628 | 82.7561 | 39.9824 | 28.1925 | 0.70512 | 83
52.2128 | 82.8731 | 39.352 | 27.5283 | 0.69954 | 83
52.2628 | 82.9704 | 38.799 | 26.9073 | 0.69351 | 83
52.3128 | 83.0808 | 38.2424 | 26.2877 | 0.6874 | 83
52.3628 | 83.1905 | 37.7099 | 25.6934 | 0.68134 | 83
52.4128 | 83.287 | 37.1845 | 25.1288 | 0.67579 | 83
52.4628 | 83.397 | 36.701 | 24.5503 | 0.66893 | 83
52.5128 | 83.4948 | 36.1944 | 24.0002 | 0.66309 | 83
52.5628 | 83.5974 | 35.7113 | 23.4727 | 0.65729 | 84
52.6128 | 83.7023 | 35.2519 | 22.9308 | 0.65048 | 84
52.6628 | 83.793 | 34.8017 | 22.4264 | 0.64441 | 84
52.7128 | 83.8917 | 34.368 | 21.9397 | 0.63838 | 84
52.7628 | 83.9728 | 33.9457 | 21.442 | 0.63166 | 84
52.8128 | 84.0791 | 33.517 | 20.9615 | 0.6254 | 84
52.8628 | 84.1719 | 33.13 | 20.5049 | 0.61892 | 84
52.9128 | 84.281 | 32.7377 | 20.044 | 0.61226 | 84
52.9628 | 84.388 | 32.36 | 19.6119 | 0.60605 | 84
53.0128 | 84.4714 | 31.9839 | 19.1828 | 0.59977 | 84
53.0629 | 84.5705 | 31.6443 | 18.7502 | 0.59253 | 85
53.113 | 84.6842 | 31.2811 | 18.3425 | 0.58638 | 85
53.163 | 84.7909 | 30.9178 | 17.9461 | 0.58045 | 85
53.213 | 84.8992 | 30.623 | 17.5758 | 0.57394 | 85
53.263 | 84.9866 | 30.3421 | 17.1827 | 0.5663 | 85
53.313 | 85.0974 | 30.0276 | 16.8217 | 0.56021 | 85
53.363 | 85.2003 | 29.7219 | 16.4616 | 0.55385 | 85
53.413 | 85.2864 | 29.4318 | 16.1038 | 0.54716 | 85
53.463 | 85.3812 | 29.1251 | 15.7462 | 0.54064 | 85
53.513 | 85.4664 | 28.8659 | 15.4337 | 0.53467 | 85
53.563 | 85.574 | 28.6055 | 15.0915 | 0.52757 | 86
53.613 | 85.6754 | 28.3288 | 14.7752 | 0.52156 | 86
53.663 | 85.7754 | 28.0825 | 14.4706 | 0.51529 | 86
53.713 | 85.8771 | 27.8231 | 14.1507 | 0.50859 | 86
53.763 | 85.9878 | 27.5875 | 13.8659 | 0.50262 | 86
53.813 | 86.0785 | 27.3623 | 13.569 | 0.4959 | 86
53.863 | 86.1682 | 27.1425 | 13.2813 | 0.48932 | 86
53.913 | 86.2881 | 26.9116 | 13.0142 | 0.48359 | 86
53.963 | 86.377 | 26.6964 | 12.7508 | 0.47762 | 86
54.013 | 86.4694 | 26.4742 | 12.4824 | 0.47149 | 86
54.063 | 86.5855 | 26.2697 | 12.2188 | 0.46513 | 87
54.113 | 86.687 | 26.0837 | 11.9742 | 0.45907 | 87
54.163 | 86.7886 | 25.9013 | 11.7271 | 0.45276 | 87
54.213 | 86.8692 | 25.7083 | 11.4988 | 0.44728 | 87
54.263 | 86.9561 | 25.5153 | 11.2576 | 0.44121 | 87
54.313 | 87.0752 | 25.3315 | 11.0231 | 0.43515 | 87
54.363 | 87.1797 | 25.1683 | 10.8068 | 0.42938 | 87
54.413 | 87.276 | 25.011 | 10.5903 | 0.42343 | 87
54.463 | 87.3659 | 24.8415 | 10.3775 | 0.41775 | 87
54.513 | 87.4706 | 24.6683 | 10.1787 | 0.41262 | 87
54.563 | 87.5795 | 24.5123 | 9.9618 | 0.4064 | 88
54.613 | 87.6586 | 24.3621 | 9.7609 | 0.40066 | 88
54.663 | 87.7747 | 24.2192 | 9.5643 | 0.39491 | 88
54.713 | 87.872 | 24.0678 | 9.3737 | 0.38947 | 88
54.763 | 87.9819 | 23.9304 | 9.1901 | 0.38403 | 88
54.813 | 88.0832 | 23.7821 | 9.0178 | 0.37919 | 88
54.863 | 88.1873 | 23.6776 | 8.843 | 0.37348 | 88
54.913 | 88.2872 | 23.5283 | 8.6751 | 0.36871 | 88
54.963 | 88.3764 | 23.4385 | 8.5029 | 0.36277 | 88
55.013 | 88.4832 | 23.2953 | 8.3291 | 0.35754 | 88
55.063 | 88.5727 | 23.16 | 8.1694 | 0.35274 | 89
55.113 | 88.6853 | 23.0548 | 8.0184 | 0.3478 | 89
55.163 | 88.7704 | 22.9278 | 7.8678 | 0.34316 | 89
55.213 | 88.8701 | 22.8319 | 7.7068 | 0.33755 | 89
55.263 | 88.9669 | 22.7315 | 7.5662 | 0.33285 | 89
55.313 | 89.0705 | 22.6289 | 7.4039 | 0.32719 | 89
55.363 | 89.1704 | 22.5297 | 7.2826 | 0.32324 | 89
55.413 | 89.268 | 22.4208 | 7.1375 | 0.31834 | 89
55.463 | 89.3776 | 22.302 | 7.0047 | 0.31408 | 89
55.513 | 89.4838 | 22.2203 | 6.8771 | 0.3095 | 89
55.563 | 89.5908 | 22.1333 | 6.7306 | 0.30409 | 90
55.6132 | 89.6815 | 22.0561 | 6.6167 | 0.3 | 90
55.6632 | 89.7772 | 21.97 | 6.4914 | 0.29547 | 90
55.7132 | 89.8857 | 21.8834 | 6.3729 | 0.29122 | 90
55.7632 | 89.9743 | 21.8058 | 6.2487 | 0.28656 | 90
55.8132 | 90.0828 | 21.7291 | 6.1328 | 0.28224 | 90
55.8632 | 90.1897 | 21.6659 | 6.0093 | 0.27736 | 90
55.9132 | 90.2856 | 21.5709 | 5.9075 | 0.27387 | 90
55.9632 | 90.385 | 21.5055 | 5.8016 | 0.26977 | 90
56.0132 | 90.4823 | 21.4311 | 5.6927 | 0.26563 | 90
56.0632 | 90.5727 | 21.365 | 5.5837 | 0.26135 | 91
56.1132 | 90.6706 | 21.3069 | 5.4714 | 0.25679 | 91
56.1632 | 90.765 | 21.2254 | 5.3985 | 0.25434 | 91
56.2132 | 90.8799 | 21.1516 | 5.2972 | 0.25044 | 91
56.2632 | 90.985 | 21.1093 | 5.1958 | 0.24614 | 91
56.3132 | 91.0816 | 21.0562 | 5.0937 | 0.24191 | 91
56.3632 | 91.1847 | 20.9753 | 5.0159 | 0.23914 | 91
56.4132 | 91.3062 | 20.9349 | 4.9281 | 0.2354 | 91
56.4632 | 91.3922 | 20.8684 | 4.8386 | 0.23186 | 91
56.5132 | 91.4945 | 20.8081 | 4.7412 | 0.22785 | 91
56.5632 | 91.5713 | 20.7698 | 4.671 | 0.22489 | 92
56.6132 | 91.678 | 20.7072 | 4.5819 | 0.22127 | 92
56.6632 | 91.7729 | 20.6594 | 4.5232 | 0.21894 | 92
56.7132 | 91.8862 | 20.6094 | 4.4265 | 0.21478 | 92
56.7632 | 91.9565 | 20.5716 | 4.3456 | 0.21124 | 92
56.8132 | 92.0784 | 20.5069 | 4.2822 | 0.20882 | 92
56.8632 | 92.1836 | 20.465 | 4.1992 | 0.20519 | 92
56.9132 | 92.293 | 20.439 | 4.1318 | 0.20215 | 92
56.9632 | 92.3879 | 20.3732 | 4.0661 | 0.19958 | 92
57.0132 | 92.4714 | 20.3236 | 3.9884 | 0.19625 | 92
57.0632 | 92.5768 | 20.3072 | 3.9234 | 0.1932 | 93
57.1132 | 92.6678 | 20.2609 | 3.8491 | 0.18998 | 93
57.1632 | 92.7687 | 20.2284 | 3.7948 | 0.1876 | 93
57.2132 | 92.8429 | 20.1949 | 3.7295 | 0.18467 | 93
57.2632 | 92.9552 | 20.1598 | 3.6561 | 0.18136 | 93
57.3132 | 93.0703 | 20.1114 | 3.5909 | 0.17855 | 93
57.3632 | 93.1575 | 20.084 | 3.5233 | 0.17543 | 93
57.4132 | 93.2518 | 20.0354 | 3.4691 | 0.17315 | 93
57.4632 | 93.3758 | 20.0069 | 3.409 | 0.17039 | 93
57.5132 | 93.4819 | 19.9916 | 3.3579 | 0.16797 | 93
57.5632 | 93.5593 | 19.9454 | 3.287 | 0.1648 | 94
57.6132 | 93.6724 | 19.924 | 3.233 | 0.16227 | 94
57.6632 | 93.7717 | 19.9035 | 3.1787 | 0.1597 | 94
57.7132 | 93.8752 | 19.8683 | 3.1363 | 0.15785 | 94
57.7632 | 93.9825 | 19.8424 | 3.0803 | 0.15524 | 94
57.8132 | 94.073 | 19.8299 | 3.0129 | 0.15194 | 94
57.8632 | 94.1756 | 19.7837 | 2.9843 | 0.15085 | 94
57.9132 | 94.2809 | 19.7617 | 2.9423 | 0.14889 | 94
57.9632 | 94.3797 | 19.7276 | 2.9055 | 0.14728 | 94
58.0132 | 94.48 | 19.7121 | 2.8487 | 0.14452 | 94
58.0632 | 94.5672 | 19.7005 | 2.7921 | 0.14173 | 95
58.1133 | 94.6714 | 19.6837 | 2.7522 | 0.13982 | 95
58.1633 | 94.7548 | 19.662 | 2.7058 | 0.13762 | 95
58.2133 | 94.8709 | 19.6287 | 2.6509 | 0.13505 | 95
58.2633 | 94.9636 | 19.6366 | 2.5915 | 0.13197 | 95
58.3133 | 95.0655 | 19.669 | 2.5296 | 0.12861 | 95
58.3633 | 95.1721 | 19.5651 | 2.543 | 0.12998 | 95
58.4133 | 95.2844 | 19.5271 | 2.5205 | 0.12908 | 95
58.4633 | 95.3811 | 19.5087 | 2.4273 | 0.12442 | 95
58.5133 | 95.4932 | 19.4791 | 2.4611 | 0.12634 | 95
58.5633 | 95.5732 | 19.4875 | 2.3902 | 0.12265 | 96
58.6133 | 95.6886 | 19.5086 | 2.3141 | 0.11862 | 96
58.6633 | 95.7845 | 19.4431 | 2.3316 | 0.11992 | 96
58.7133 | 95.8896 | 19.4182 | 2.2963 | 0.11825 | 96
58.7633 | 95.9764 | 19.4328 | 2.2361 | 0.11507 | 96
58.8133 | 96.0909 | 19.4326 | 2.197 | 0.11306 | 96
58.8633 | 96.1754 | 19.3967 | 2.1844 | 0.11262 | 96
58.9133 | 96.2733 | 19.3905 | 2.1471 | 0.11073 | 96
58.9633 | 96.3703 | 19.3838 | 2.1066 | 0.10868 | 96
59.0133 | 96.4797 | 19.3677 | 2.0714 | 0.10695 | 96
59.0633 | 96.569 | 19.3904 | 2.0192 | 0.10413 | 97
59.1133 | 96.6757 | 19.3615 | 1.9779 | 0.10215 | 97
59.1633 | 96.7715 | 19.3398 | 1.9558 | 0.10113 | 97
59.2133 | 96.8783 | 19.3484 | 1.924 | 0.099442 | 97
59.2633 | 96.9901 | 19.328 | 1.896 | 0.098098 | 97
59.3133 | 97.1023 | 19.3179 | 1.8796 | 0.097296 | 97
59.3633 | 97.1826 | 19.314 | 1.8571 | 0.096151 | 97
59.4133 | 97.2904 | 19.3148 | 1.812 | 0.093816 | 97
59.4633 | 97.3845 | 19.2999 | 1.7935 | 0.092928 | 97
59.5133 | 97.4736 | 19.3049 | 1.7513 | 0.090716 | 97
59.5633 | 97.5686 | 19.2803 | 1.7509 | 0.09081 | 98
59.6133 | 97.6677 | 19.2549 | 1.749 | 0.090832 | 98
59.6633 | 97.7696 | 19.2404 | 1.6976 | 0.08823 | 98
59.7133 | 97.8726 | 19.2291 | 1.7201 | 0.089453 | 98
59.7633 | 97.9853 | 19.2454 | 1.6451 | 0.085478 | 98
59.8133 | 98.0766 | 19.2349 | 1.6642 | 0.08652 | 98
59.8633 | 98.1899 | 19.2305 | 1.6573 | 0.086183 | 98
59.9133 | 98.2803 | 19.3293 | 1.4508 | 0.075057 | 98
59.9633 | 98.4052 | 19.3178 | 1.5029 | 0.0778 | 98
60.0133 | 98.4986 | 19.2737 | 1.5005 | 0.07785 | 98
60.0633 | 98.5997 | 19.2209 | 1.5324 | 0.079728 | 99
60.1133 | 98.7057 | 19.2919 | 1.355 | 0.070236 | 99
60.1633 | 98.799 | 19.2762 | 1.3883 | 0.072022 | 99
60.2133 | 98.8942 | 19.0848 | 1.5971 | 0.083684 | 99
60.2633 | 98.9777 | 19.1612 | 1.5027 | 0.078425 | 99
60.3133 | 99.0699 | 19.1663 | 1.4415 | 0.07521 | 99
60.3633 | 99.1731 | 19.2114 | 1.3903 | 0.07237 | 99
60.4133 | 99.2727 | 19.2023 | 1.3488 | 0.070244 | 99
60.4633 | 99.3863 | 19.2131 | 1.3273 | 0.069084 | 99
60.5133 | 99.4771 | 19.2018 | 1.3112 | 0.068283 | 99
60.5633 | 99.5777 | 19.2224 | 1.2858 | 0.06689 | 100
60.6134 | 99.6759 | 19.1989 | 1.2644 | 0.065859 | 100
60.6635 | 99.7684 | 19.215 | 1.2446 | 0.064771 | 100
60.7135 | 99.8876 | 19.2242 | 1.2236 | 0.06365 | 100
60.7635 | 99.98 | 19.2098 | 1.2102 | 0.062997 | 100
60.8135 | 100.0926 | 19.2143 | 1.2151 | 0.063238 | 100
60.8635 | 100.1885 | 19.2213 | 1.1856 | 0.061681 | 100
60.9135 | 100.2803 | 19.2206 | 1.157 | 0.060194 | 100
60.9635 | 100.3716 | 19.216 | 1.1497 | 0.059828 | 100
61.0135 | 100.4912 | 19.22 | 1.1346 | 0.059034 | 100
61.0635 | 100.5793 | 19.225 | 1.1103 | 0.057752 | 101
61.1135 | 100.6832 | 19.2277 | 1.103 | 0.057367 | 101
61.1635 | 100.7681 | 19.2086 | 1.0995 | 0.057238 | 101
61.2135 | 100.8759 | 19.2419 | 1.0641 | 0.055302 | 101
61.2635 | 100.9865 | 19.2253 | 1.0511 | 0.05467 | 101
61.3135 | 101.0719 | 19.2498 | 1.0432 | 0.054191 | 101
61.3635 | 101.1784 | 19.247 | 1.0303 | 0.053529 | 101
61.4135 | 101.2639 | 19.2512 | 1.0111 | 0.052521 | 101
61.4635 | 101.363 | 19.2483 | 1.0111 | 0.052527 | 101
61.5135 | 101.4814 | 19.2426 | 1.0019 | 0.052066 | 101
61.5635 | 101.5934 | 19.2511 | 0.98405 | 0.051117 | 102
61.6135 | 101.6861 | 19.263 | 0.95917 | 0.049793 | 102
61.6635 | 101.77 | 19.2744 | 0.94354 | 0.048953 | 102
61.7135 | 101.8737 | 19.2523 | 0.96611 | 0.050181 | 102
61.7635 | 101.9649 | 19.2064 | 0.99504 | 0.051808 | 102
61.8135 | 102.0515 | 19.2266 | 0.97196 | 0.050553 | 102
61.8635 | 102.1727 | 19.2362 | 0.9589 | 0.049849 | 102
61.9135 | 102.2628 | 19.2818 | 0.85339 | 0.044259 | 102
61.9635 | 102.3599 | 19.2722 | 0.86777 | 0.045027 | 102
62.0135 | 102.4572 | 19.2479 | 0.87986 | 0.045712 | 102
62.0635 | 102.56 | 19.2487 | 0.87427 | 0.04542 | 103
62.1135 | 102.6831 | 19.2562 | 0.8719 | 0.045279 | 103
62.1635 | 102.7802 | 19.2721 | 0.83467 | 0.04331 | 103
62.2135 | 102.8893 | 19.2809 | 0.83134 | 0.043117 | 103
62.2635 | 102.9817 | 19.2993 | 0.81106 | 0.042026 | 103
62.3135 | 103.0972 | 19.3074 | 0.79613 | 0.041235 | 103
62.3635 | 103.1752 | 19.3068 | 0.78854 | 0.040843 | 103
62.4135 | 103.2701 | 19.3261 | 0.76723 | 0.039699 | 103
62.4635 | 103.3626 | 19.3204 | 0.77589 | 0.040159 | 103
62.5135 | 103.4723 | 19.2962 | 0.81136 | 0.042048 | 103
62.5635 | 103.572 | 19.3264 | 0.78994 | 0.040873 | 104
62.6135 | 103.6803 | 19.3601 | 0.71935 | 0.037156 | 104
62.6635 | 103.7829 | 19.3636 | 0.71148 | 0.036743 | 104
62.7135 | 103.8939 | 19.3596 | 0.71177 | 0.036766 | 104
62.7635 | 103.9879 | 19.3548 | 0.70629 | 0.036492 | 104
62.8135 | 104.0959 | 19.3609 | 0.71089 | 0.036718 | 104
62.8635 | 104.1809 | 19.3786 | 0.70073 | 0.03616 | 104
62.9135 | 104.2808 | 19.382 | 0.70366 | 0.036305 | 104
62.9635 | 104.3861 | 19.3812 | 0.68833 | 0.035516 | 104
63.0135 | 104.4738 | 19.3946 | 0.67691 | 0.034902 | 104
63.0635 | 104.5802 | 19.404 | 0.67911 | 0.034998 | 105
63.1136 | 104.6706 | 19.4036 | 0.66249 | 0.034143 | 105
63.1637 | 104.7849 | 19.4122 | 0.65243 | 0.033609 | 105
63.2137 | 104.8737 | 19.4085 | 0.64277 | 0.033118 | 105
63.2637 | 104.9818 | 19.4302 | 0.64795 | 0.033347 | 105
63.3137 | 105.0908 | 19.4326 | 0.63552 | 0.032704 | 105
63.3637 | 105.1901 | 19.4216 | 0.62537 | 0.0322 | 105
63.4137 | 105.2887 | 19.4429 | 0.61601 | 0.031683 | 105
63.4637 | 105.3822 | 19.4496 | 0.59854 | 0.030774 | 105
63.5137 | 105.4884 | 19.4735 | 0.58237 | 0.029906 | 105
63.5637 | 105.5969 | 19.4886 | 0.57095 | 0.029297 | 106
63.6137 | 105.6984 | 19.453 | 0.5745 | 0.029532 | 106
63.6637 | 105.7959 | 19.4875 | 0.59074 | 0.030314 | 106
63.7137 | 105.8986 | 19.39 | 0.68325 | 0.035237 | 106
63.7637 | 105.9822 | 19.4684 | 0.58137 | 0.029863 | 106
63.8137 | 106.061 | 19.5017 | 0.56453 | 0.028948 | 106
63.8637 | 106.161 | 19.4981 | 0.57017 | 0.029243 | 106
63.9137 | 106.2626 | 19.5195 | 0.50456 | 0.025849 | 106
63.9637 | 106.3486 | 19.488 | 0.59705 | 0.030637 | 106
64.0137 | 106.4504 | 19.4744 | 0.61631 | 0.031647 | 106
64.0637 | 106.5653 | 19.5126 | 0.55739 | 0.028565 | 107
64.1137 | 106.678 | 19.5289 | 0.51505 | 0.026374 | 107
64.1637 | 106.7662 | 19.5899 | 0.46132 | 0.023549 | 107
64.2137 | 106.8654 | 19.6081 | 0.42393 | 0.02162 | 107
64.2637 | 106.9892 | 19.4757 | 0.61667 | 0.031664 | 107
64.3137 | 107.0895 | 19.5129 | 0.5724 | 0.029334 | 107
64.3637 | 107.1796 | 19.5399 | 0.51622 | 0.026419 | 107
64.4137 | 107.2853 | 19.5654 | 0.53529 | 0.027359 | 107
64.4637 | 107.3919 | 19.5464 | 0.52558 | 0.026889 | 107
64.5137 | 107.4948 | 19.602 | 0.48441 | 0.024712 | 107
64.5637 | 107.5846 | 19.5876 | 0.49058 | 0.025046 | 108
64.6137 | 107.6883 | 19.6112 | 0.4764 | 0.024292 | 108
64.6637 | 107.7816 | 19.6106 | 0.46076 | 0.023496 | 108
64.7137 | 107.8742 | 19.6287 | 0.45781 | 0.023323 | 108
64.7637 | 107.9704 | 19.6473 | 0.45684 | 0.023252 | 108
64.8137 | 108.0644 | 19.6351 | 0.47139 | 0.024008 | 108
64.8637 | 108.1577 | 19.6412 | 0.44665 | 0.022741 | 108
64.9137 | 108.2626 | 19.6629 | 0.44753 | 0.02276 | 108
64.9637 | 108.3773 | 19.6494 | 0.44973 | 0.022888 | 108
65.0137 | 108.4605 | 19.6601 | 0.43379 | 0.022065 | 108
65.0637 | 108.5695 | 19.6618 | 0.43386 | 0.022066 | 109
65.1137 | 108.6643 | 19.6945 | 0.42849 | 0.021757 | 109
65.1637 | 108.7625 | 19.7008 | 0.42554 | 0.0216 | 109
65.2137 | 108.872 | 19.7112 | 0.42465 | 0.021544 | 109
65.2637 | 108.9605 | 19.723 | 0.42002 | 0.021296 | 109
65.3137 | 109.061 | 19.7376 | 0.40942 | 0.020743 | 109
65.3637 | 109.1541 | 19.7177 | 0.45338 | 0.022994 | 109
65.4137 | 109.2596 | 19.7412 | 0.38137 | 0.019319 | 109
65.4637 | 109.3486 | 19.7586 | 0.39265 | 0.019873 | 109
65.5137 | 109.4815 | 19.7466 | 0.436 | 0.02208 | 109
65.5637 | 109.5731 | 19.7601 | 0.40098 | 0.020292 | 110
65.6137 | 109.672 | 19.7768 | 0.3739 | 0.018906 | 110
65.6638 | 109.7786 | 19.7719 | 0.42488 | 0.021489 | 110
65.7138 | 109.8581 | 19.7937 | 0.38047 | 0.019222 | 110
65.7638 | 109.971 | 19.7911 | 0.40137 | 0.02028 | 110
65.8138 | 110.0601 | 19.8086 | 0.36117 | 0.018233 | 110
65.8638 | 110.1537 | 19.8194 | 0.37707 | 0.019025 | 110
65.9138 | 110.2706 | 19.8261 | 0.36734 | 0.018528 | 110
65.9638 | 110.3701 | 19.8268 | 0.38198 | 0.019266 | 110
66.0138 | 110.4699 | 19.8412 | 0.38385 | 0.019346 | 110
66.0638 | 110.58 | 19.8382 | 0.40564 | 0.020448 | 111
66.1138 | 110.6804 | 19.8255 | 0.46439 | 0.023424 | 111
66.1638 | 110.7727 | 19.8217 | 0.4382 | 0.022107 | 111
66.2138 | 110.8679 | 19.8758 | 0.38119 | 0.019179 | 111
66.2638 | 110.9886 | 19.9092 | 0.31878 | 0.016012 | 111
66.3138 | 111.0904 | 19.9078 | 0.31039 | 0.015591 | 111
66.3638 | 111.195 | 19.9261 | 0.29774 | 0.014942 | 111
66.4138 | 111.2927 | 19.9325 | 0.31228 | 0.015667 | 111
66.4638 | 111.3892 | 19.9247 | 0.3344 | 0.016783 | 111
66.5138 | 111.4805 | 19.9384 | 0.32581 | 0.016341 | 111
66.5638 | 111.5796 | 19.9366 | 0.31815 | 0.015958 | 112
66.6138 | 111.6906 | 19.9477 | 0.34049 | 0.017069 | 112
66.6638 | 111.7766 | 19.9554 | 0.32016 | 0.016044 | 112
66.7138 | 111.8835 | 19.9512 | 0.32611 | 0.016345 | 112
66.7638 | 111.9836 | 19.9616 | 0.31692 | 0.015877 | 112
66.8138 | 112.0698 | 19.9978 | 0.31663 | 0.015833 | 112
66.8638 | 112.1592 | 19.9864 | 0.31056 | 0.015539 | 112
66.9138 | 112.2555 | 19.9763 | 0.3291 | 0.016475 | 112
66.9638 | 112.3719 | 20.0122 | 0.29845 | 0.014913 | 112
67.0138 | 112.4758 | 20.0148 | 0.31271 | 0.015624 | 112
67.0638 | 112.555 | 20.0271 | 0.29711 | 0.014836 | 113
67.1138 | 112.649 | 20.0361 | 0.30556 | 0.01525 | 113
67.1638 | 112.7528 | 20.0584 | 0.30563 | 0.015237 | 113
67.2138 | 112.8612 | 20.0469 | 0.28159 | 0.014046 | 113
67.2638 | 112.9588 | 20.0535 | 0.32101 | 0.016008 | 113
67.3138 | 113.063 | 20.0705 | 0.30116 | 0.015005 | 113
67.3638 | 113.1719 | 20.0782 | 0.31446 | 0.015662 | 113
67.4138 | 113.2831 | 20.0803 | 0.30593 | 0.015235 | 113
67.4638 | 113.3838 | 20.1093 | 0.25881 | 0.01287 | 113
67.5138 | 113.4753 | 20.1104 | 0.28562 | 0.014203 | 113
67.5638 | 113.5818 | 20.0841 | 0.33447 | 0.016654 | 114
67.6138 | 113.6786 | 20.0891 | 0.3122 | 0.015541 | 114
67.6638 | 113.7897 | 20.1056 | 0.3166 | 0.015747 | 114
67.7152 | 113.8846 | 20.0011 | 0.53785 | 0.026891 | 114
67.7658 | 113.9754 | 20.1289 | 0.23164 | 0.011508 | 114
67.8158 | 114.0657 | 20.1294 | 0.19537 | 0.0097055 | 114
67.8658 | 114.1846 | 20.1277 | 0.2552 | 0.012679 | 114
67.9158 | 114.2857 | 20.1515 | 0.18515 | 0.0091881 | 114
67.9658 | 114.3612 | 20.1579 | 0.2383 | 0.011822 | 114
68.0158 | 114.4809 | 20.172 | 0.24164 | 0.011979 | 114
68.0658 | 114.572 | 20.1943 | 0.25233 | 0.012495 | 115
68.1158 | 114.6631 | 20.2099 | 0.24945 | 0.012343 | 115
68.1658 | 114.7907 | 20.2313 | 0.25659 | 0.012683 | 115
68.2158 | 114.8936 | 20.2472 | 0.26847 | 0.01326 | 115
68.2658 | 114.9916 | 20.2331 | 0.2469 | 0.012203 | 115
68.3158 | 115.0748 | 20.2315 | 0.26002 | 0.012852 | 115
68.3658 | 115.1696 | 20.2592 | 0.24628 | 0.012157 | 115
68.4158 | 115.2799 | 20.2615 | 0.24853 | 0.012266 | 115
68.4658 | 115.3823 | 19.9982 | -0.27123 | -0.013563 | 115
68.5158 | 115.4732 | 19.8902 | -0.37713 | -0.018961 | 115
68.5697 | 115.5604 | 20.9762 | 0.19465 | 0.0092794 | 116
68.6215 | 115.6861 | 20.645 | -0.098052 | -0.0047494 | 116
68.6715 | 115.7673 | 20.4561 | 0.094298 | 0.0046098 | 116
68.7215 | 115.8687 | 20.3694 | 0.18324 | 0.0089958 | 116
68.7715 | 115.9727 | 20.3622 | 0.19768 | 0.0097081 | 116
68.8215 | 116.0757 | 20.3346 | 0.19901 | 0.009787 | 116
68.8715 | 116.1807 | 20.3375 | 0.23388 | 0.0115 | 116
68.9215 | 116.2785 | 20.3426 | 0.22356 | 0.01099 | 116
68.9715 | 116.3827 | 20.3415 | 0.23022 | 0.011318 | 116
69.0215 | 116.5005 | 20.3523 | 0.24088 | 0.011835 | 117
69.0715 | 116.6011 | 20.3552 | 0.23007 | 0.011303 | 117
69.1215 | 116.7038 | 20.3791 | 0.22699 | 0.011138 | 117
69.1715 | 116.7933 | 20.3772 | 0.21461 | 0.010532 | 117
69.2215 | 116.8919 | 20.3962 | 0.22543 | 0.011052 | 117
69.2715 | 116.9934 | 20.3971 | 0.23003 | 0.011277 | 117
69.3215 | 117.0969 | 20.4027 | 0.23109 | 0.011327 | 117
69.3715 | 117.1976 | 20.4154 | 0.20784 | 0.01018 | 117
69.4215 | 117.2834 | 20.4303 | 0.21293 | 0.010422 | 117
69.4715 | 117.3812 | 20.4339 | 0.22023 | 0.010777 | 117
69.5215 | 117.4892 | 20.4452 | 0.20958 | 0.010251 | 117
69.5715 | 117.6132 | 20.4561 | 0.21281 | 0.010403 | 118
69.6215 | 117.705 | 20.4623 | 0.20636 | 0.010085 | 118
69.6715 | 117.8174 | 20.4716 | 0.22365 | 0.010925 | 118
69.7215 | 117.9218 | 20.4736 | 0.23335 | 0.011397 | 118
69.7715 | 118.0174 | 20.4705 | 0.2092 | 0.01022 | 118
69.8215 | 118.0944 | 20.5631 | 0.16146 | 0.0078518 | 118
69.8715 | 118.1844 | 20.5066 | 0.19865 | 0.0096873 | 118
69.9216 | 118.2831 | 20.4744 | 0.25649 | 0.012528 | 118
69.9717 | 118.3851 | 20.491 | 0.22854 | 0.011153 | 118
70.0217 | 118.4947 | 20.5261 | 0.21876 | 0.010657 | 118
70.0717 | 118.6003 | 20.5171 | 0.24224 | 0.011807 | 119
70.1217 | 118.6864 | 20.4824 | 0.2622 | 0.012801 | 119
70.1717 | 118.7783 | 20.6648 | 0.032798 | 0.0015872 | 119
70.2217 | 118.8862 | 20.5627 | 0.23581 | 0.011468 | 119
70.2717 | 118.9865 | 20.5577 | 0.23099 | 0.011236 | 119
70.3217 | 119.0906 | 20.5969 | 0.20622 | 0.010012 | 119
70.3717 | 119.1989 | 20.592 | 0.20331 | 0.0098734 | 119
70.4217 | 119.3016 | 20.6169 | 0.20146 | 0.0097717 | 119
70.4717 | 119.3869 | 20.6617 | 0.19338 | 0.0093595 | 119
70.5217 | 119.4925 | 20.9797 | -0.21588 | -0.01029 | 119
70.5741 | 119.5948 | 20.8469 | -0.08939 | -0.0042879 | 120
70.6253 | 119.6952 | 20.5704 | 0.046721 | 0.0022712 | 120
70.6753 | 119.8015 | 20.7568 | 0.31287 | 0.015073 | 120
70.7253 | 119.9006 | 20.8547 | 0.6276 | 0.030094 | 120
70.7773 | 119.992 | 21.4448 | 0.89699 | 0.041828 | 120
70.831 | 120.1018 | 20.2642 | 1.0916 | 0.053867 | 120
70.8847 | 120.219 | 20.5871 | 0.18047 | 0.0087662 | 120
70.9347 | 120.3066 | 20.6294 | 0.16436 | 0.0079674 | 120
70.9847 | 120.4172 | 20.6288 | 0.18219 | 0.0088321 | 120
71.0347 | 120.5165 | 20.6449 | 0.18875 | 0.0091429 | 121
71.0847 | 120.6045 | 20.6745 | 0.17556 | 0.0084914 | 121
71.1347 | 120.7034 | 20.6832 | 0.18755 | 0.0090676 | 121
71.1847 | 120.8047 | 20.6878 | 0.17945 | 0.008674 | 121
71.2347 | 120.9163 | 20.6875 | 0.17021 | 0.0082274 | 121
71.2847 | 121.0174 | 20.7065 | 0.17712 | 0.0085537 | 121
71.3347 | 121.1071 | 20.7183 | 0.1848 | 0.0089198 | 121
71.3847 | 121.1908 | 20.7366 | 0.1858 | 0.00896 | 121
71.4347 | 121.2784 | 20.7482 | 0.17958 | 0.0086552 | 121
71.4847 | 121.3833 | 20.7471 | 0.16679 | 0.0080391 | 121
71.5347 | 121.4838 | 20.7506 | 0.16402 | 0.0079043 | 121
71.5847 | 121.5999 | 20.7589 | 0.16267 | 0.0078363 | 122
71.6347 | 121.6941 | 20.7726 | 0.16579 | 0.0079812 | 122
71.6847 | 121.8145 | 20.7731 | 0.15476 | 0.0074499 | 122
71.7347 | 121.9096 | 20.8014 | 0.17068 | 0.0082054 | 122
71.7847 | 122.005 | 20.8101 | 0.16749 | 0.0080483 | 122
71.8347 | 122.1064 | 20.8071 | 0.16486 | 0.0079235 | 122
71.8847 | 122.2188 | 20.8163 | 0.17834 | 0.0085674 | 122
71.9347 | 122.332 | 20.8346 | 0.18485 | 0.0088723 | 122
71.9847 | 122.4124 | 20.8391 | 0.16582 | 0.0079572 | 122
72.0347 | 122.4967 | 20.8568 | 0.17294 | 0.0082918 | 122
72.0847 | 122.6052 | 20.8588 | 0.18624 | 0.0089288 | 123
72.1347 | 122.7064 | 20.8634 | 0.16434 | 0.0078771 | 123
72.1847 | 122.8036 | 20.881 | 0.1837 | 0.0087976 | 123
72.2348 | 122.918 | 20.9064 | 0.20331 | 0.0097248 | 123
72.2848 | 123.0226 | 20.9621 | 0.22716 | 0.010837 | 123
72.3348 | 123.1141 | 20.9004 | 0.17781 | 0.0085077 | 123
72.3848 | 123.2114 | 20.9174 | 0.1864 | 0.0089114 | 123
72.4348 | 123.3254 | 20.8267 | 0.15154 | 0.0072762 | 123
72.4848 | 123.4286 | 20.676 | 0.0248 | 0.0011994 | 123
72.5348 | 123.5351 | 21.0174 | 0.22062 | 0.010497 | 124
72.5848 | 123.6164 | 20.9528 | 0.17793 | 0.008492 | 124
72.6348 | 123.7089 | 20.9745 | 0.17982 | 0.0085731 | 124
72.6848 | 123.8342 | 20.9779 | 0.1827 | 0.0087092 | 124
72.7348 | 123.9216 | 20.9574 | 0.175 | 0.0083504 | 124
72.7848 | 124.0236 | 20.9729 | 0.16297 | 0.0077707 | 124
72.8348 | 124.1325 | 20.9607 | 0.16147 | 0.0077033 | 124
72.8848 | 124.2278 | 20.9729 | 0.16214 | 0.0077309 | 124
72.9348 | 124.3313 | 20.9839 | 0.1635 | 0.0077919 | 124
72.9848 | 124.4193 | 21.0049 | 0.15908 | 0.0075732 | 124
73.0348 | 124.5289 | 21.011 | 0.15338 | 0.0073001 | 125
73.0848 | 124.6163 | 21.015 | 0.15526 | 0.0073879 | 125
73.1348 | 124.7199 | 21.0342 | 0.15311 | 0.007279 | 125
73.1848 | 124.8216 | 21.0339 | 0.15832 | 0.0075269 | 125
73.2348 | 124.9119 | 21.0267 | 0.13057 | 0.0062097 | 125
73.2848 | 125.0231 | 21.0457 | 0.17038 | 0.0080956 | 125
73.3348 | 125.1115 | 21.0683 | 0.16269 | 0.007722 | 125
73.3848 | 125.2148 | 21.0694 | 0.16151 | 0.0076655 | 125
73.4348 | 125.3246 | 21.081 | 0.15625 | 0.0074118 | 125
73.4848 | 125.4197 | 21.0922 | 0.14809 | 0.0070209 | 125
73.5348 | 125.5179 | 21.1041 | 0.1492 | 0.0070697 | 126
73.5848 | 125.6235 | 21.1244 | 0.17664 | 0.0083618 | 126
73.6348 | 125.7273 | 21.1288 | 0.16863 | 0.007981 | 126
73.6848 | 125.8374 | 21.1556 | 0.17732 | 0.0083816 | 126
73.7348 | 125.9233 | 21.1063 | 0.12116 | 0.0057404 | 126
73.7848 | 126.0203 | 21.1192 | 0.14327 | 0.0067837 | 126
73.8348 | 126.1312 | 21.1501 | 0.14525 | 0.0068677 | 126
73.8848 | 126.2173 | 21.1527 | 0.14863 | 0.0070266 | 126
73.9348 | 126.3276 | 21.1625 | 0.15062 | 0.0071175 | 126
73.9848 | 126.4193 | 21.1767 | 0.13584 | 0.0064145 | 126
74.0348 | 126.5023 | 21.1807 | 0.14714 | 0.0069467 | 127
74.0848 | 126.5918 | 21.1929 | 0.14835 | 0.0069998 | 127
74.1348 | 126.6869 | 21.2036 | 0.1448 | 0.0068291 | 127
74.1848 | 126.803 | 21.2287 | 0.15527 | 0.007314 | 127
74.2348 | 126.9141 | 21.2198 | 0.14178 | 0.0066817 | 127
74.2848 | 127.0107 | 21.218 | 0.13501 | 0.0063629 | 127
74.3348 | 127.1117 | 21.2151 | 0.12265 | 0.0057815 | 127
74.3848 | 127.2178 | 21.2722 | 0.17461 | 0.0082083 | 127
74.4348 | 127.3115 | 21.2868 | 0.15003 | 0.0070482 | 127
74.4848 | 127.4166 | 21.266 | 0.14899 | 0.0070061 | 127
74.5348 | 127.5135 | 21.1929 | 0.11275 | 0.0053204 | 128
74.5855 | 127.6058 | 21.7068 | 0.17672 | 0.0081412 | 128
74.6405 | 127.7095 | 21.2445 | 0.13018 | 0.0061278 | 128
74.6929 | 127.8216 | 21.3905 | 0.19539 | 0.0091343 | 128
74.7442 | 127.9217 | 21.4081 | 0.19202 | 0.0089697 | 128
74.796 | 128.0345 | 21.0826 | 0.0641 | 0.0030404 | 128
74.8478 | 128.1295 | 21.3807 | -0.0085405 | -0.00039945 | 128
74.8978 | 128.2236 | 21.3609 | 0.06429 | 0.0030097 | 128
74.9478 | 128.3131 | 21.3553 | 0.11242 | 0.0052641 | 128
74.9978 | 128.4243 | 21.3348 | 0.14085 | 0.006602 | 128
75.0478 | 128.534 | 21.347 | 0.12513 | 0.0058616 | 129
75.0978 | 128.6326 | 21.3787 | 0.10509 | 0.0049158 | 129
75.1478 | 128.7481 | 21.3482 | 0.13008 | 0.006093 | 129
75.1978 | 128.8581 | 21.3824 | 0.15967 | 0.0074673 | 129
75.2478 | 128.9425 | 21.3908 | 0.12383 | 0.0057887 | 129
75.2978 | 129.0344 | 21.3954 | 0.12896 | 0.0060273 | 129
75.3478 | 129.1537 | 21.4158 | 0.14148 | 0.0066064 | 129
75.3978 | 129.2439 | 21.4206 | 0.13248 | 0.0061849 | 129
75.4478 | 129.344 | 21.4272 | 0.1311 | 0.0061185 | 129
75.4978 | 129.4435 | 21.4172 | 0.12508 | 0.0058403 | 129
75.5478 | 129.5257 | 21.4582 | 0.11766 | 0.0054834 | 130
75.5978 | 129.6283 | 21.4505 | 0.14479 | 0.0067498 | 130
75.6478 | 129.7225 | 21.4574 | 0.13323 | 0.0062092 | 130
75.6978 | 129.8358 | 21.4792 | 0.14593 | 0.0067938 | 130
75.7478 | 129.9478 | 21.4852 | 0.13004 | 0.0060525 | 130
75.7978 | 130.0392 | 21.4877 | 0.12449 | 0.0057934 | 130
75.8478 | 130.1411 | 21.4896 | 0.06469 | 0.0030103 | 130
75.8978 | 130.2522 | 21.456 | 0.20318 | 0.0094695 | 130
75.9478 | 130.3606 | 21.4932 | 0.15104 | 0.0070274 | 130
75.9978 | 130.4553 | 21.4889 | 0.15707 | 0.0073092 | 130
76.0478 | 130.5619 | 21.4958 | 0.18144 | 0.0084408 | 131
76.0978 | 130.6526 | 21.4777 | 0.25067 | 0.011671 | 131
76.1478 | 130.7516 | 21.5285 | 0.13712 | 0.0063694 | 131
76.1979 | 130.8498 | 21.5295 | 0.11301 | 0.0052491 | 131
76.248 | 130.9394 | 21.5624 | 0.099825 | 0.0046296 | 131
76.298 | 131.039 | 21.5813 | 0.10422 | 0.0048291 | 131
76.348 | 131.1505 | 21.5675 | 0.11621 | 0.0053884 | 131
76.398 | 131.2457 | 21.5778 | 0.1103 | 0.0051115 | 131
76.448 | 131.3394 | 21.5885 | 0.11326 | 0.0052465 | 131
76.498 | 131.4246 | 21.5824 | 0.12954 | 0.0060019 | 131
76.548 | 131.5275 | 21.6109 | 0.12555 | 0.0058095 | 132
76.598 | 131.6486 | 21.6067 | 0.12359 | 0.0057199 | 132
76.648 | 131.74 | 21.6284 | 0.127 | 0.005872 | 132
76.698 | 131.8404 | 21.6405 | 0.12148 | 0.0056137 | 132
76.748 | 131.9446 | 21.6452 | 0.11273 | 0.0052079 | 132
76.798 | 132.034 | 21.6741 | 0.12342 | 0.0056945 | 132
76.848 | 132.1424 | 21.7107 | -0.021279 | -0.00098012 | 132
76.898 | 132.2561 | 21.6229 | 0.21233 | 0.0098197 | 132
76.948 | 132.3534 | 21.6504 | 0.18617 | 0.008599 | 132
76.998 | 132.4374 | 21.6624 | 0.1433 | 0.0066153 | 132
77.048 | 132.5331 | 21.694 | 0.12617 | 0.0058159 | 133
77.098 | 132.6227 | 21.6942 | 0.11969 | 0.0055172 | 133
77.148 | 132.7294 | 21.6933 | 0.13416 | 0.0061845 | 133
77.198 | 132.8403 | 21.7039 | 0.12459 | 0.0057406 | 133
77.248 | 132.9488 | 21.7264 | 0.10798 | 0.0049699 | 133
77.298 | 133.0511 | 21.7313 | 0.13207 | 0.0060773 | 133
77.348 | 133.1521 | 21.7375 | 0.1189 | 0.0054696 | 133
77.398 | 133.2533 | 21.7409 | 0.12873 | 0.0059212 | 133
77.448 | 133.3465 | 21.7457 | 0.12262 | 0.0056389 | 133
77.498 | 133.4408 | 21.7507 | 0.1191 | 0.0054758 | 133
77.548 | 133.5513 | 21.7641 | 0.13335 | 0.006127 | 134
77.598 | 133.6442 | 21.7672 | 0.12558 | 0.005769 | 134
77.648 | 133.7316 | 21.7861 | 0.11088 | 0.0050894 | 134
77.698 | 133.8422 | 21.8015 | 0.1203 | 0.0055182 | 134
77.748 | 133.9536 | 21.7962 | 0.14141 | 0.0064877 | 134
77.798 | 134.0589 | 21.8025 | 0.13482 | 0.0061839 | 134
77.848 | 134.1609 | 21.8178 | 0.13344 | 0.0061163 | 134
77.898 | 134.2612 | 21.8345 | 0.1138 | 0.005212 | 134
77.948 | 134.3488 | 21.8353 | 0.13744 | 0.0062946 | 134
77.998 | 134.437 | 21.8434 | 0.1419 | 0.0064961 | 134
78.048 | 134.5459 | 21.8239 | 0.15365 | 0.0070406 | 135
78.0987 | 134.6334 | 21.3896 | -1.2523 | -0.058548 | 135
78.1537 | 134.7388 | 22.3603 | -0.37594 | -0.016813 | 135
78.2092 | 134.8602 | 21.5962 | -0.41168 | -0.019063 | 135
78.261 | 134.9554 | 21.5609 | 0.020569 | 0.000954 | 135
78.311 | 135.0608 | 21.7475 | 0.084214 | 0.0038724 | 135
78.361 | 135.156 | 21.826 | 0.11097 | 0.0050841 | 135
78.4129 | 135.2573 | 21.7354 | 0.09822 | 0.0045189 | 135
78.4648 | 135.3744 | 21.9274 | 0.096838 | 0.0044163 | 135
78.5148 | 135.4631 | 21.9534 | 0.067866 | 0.0030914 | 135
78.5648 | 135.5588 | 21.9678 | 0.097788 | 0.0044514 | 136
78.6148 | 135.6668 | 21.9411 | 0.10647 | 0.0048525 | 136
78.6648 | 135.7699 | 21.952 | 0.12012 | 0.0054722 | 136
78.7148 | 135.872 | 21.9612 | 0.1179 | 0.0053688 | 136
78.7648 | 135.9781 | 21.9658 | 0.11106 | 0.0050558 | 136
78.8148 | 136.0801 | 21.9891 | 0.104 | 0.0047297 | 136
78.8648 | 136.1795 | 21.9893 | 0.10448 | 0.0047512 | 136
78.9148 | 136.2789 | 21.9922 | 0.11922 | 0.005421 | 136
78.9648 | 136.3774 | 22.012 | 0.11886 | 0.0053998 | 136
79.0148 | 136.47 | 22.0207 | 0.12137 | 0.0055116 | 136
79.0648 | 136.567 | 22.0225 | 0.12299 | 0.0055847 | 137
79.1148 | 136.6652 | 22.0358 | 0.12842 | 0.0058277 | 137
79.1648 | 136.7657 | 22.031 | 0.12079 | 0.0054829 | 137
79.2148 | 136.8821 | 22.0554 | 0.12886 | 0.0058427 | 137
79.2648 | 136.9673 | 22.0509 | 0.10352 | 0.0046947 | 137
79.3148 | 137.0809 | 22.0761 | 0.12268 | 0.0055573 | 137
79.3648 | 137.1796 | 22.0744 | 0.10476 | 0.0047457 | 137
79.4148 | 137.2893 | 22.0889 | 0.11216 | 0.0050777 | 137
79.4648 | 137.3654 | 22.0901 | 0.11852 | 0.0053651 | 137
79.5148 | 137.4783 | 22.0963 | 0.12153 | 0.0055002 | 137
79.5648 | 137.578 | 22.1104 | 0.12366 | 0.0055927 | 138
79.6148 | 137.6723 | 22.1839 | -0.022 | -0.00099171 | 138
79.6668 | 137.7781 | 22.381 | -0.0092753 | -0.00041443 | 138
79.7187 | 137.8881 | 22.2067 | 0.21008 | 0.0094601 | 138
79.8473 | 138.1441 | 22.1477 | 0.18252 | 0.008241 | 138
79.8991 | 138.2349 | 22.6646 | -0.24333 | -0.010736 | 138
79.9522 | 138.3445 | 22.4633 | 0.35164 | 0.015654 | 138
80.0022 | 138.4612 | 22.3718 | 0.2812 | 0.012569 | 138
80.0522 | 138.5474 | 22.1896 | 0.17307 | 0.0077995 | 139
80.1022 | 138.6524 | 22.1991 | 0.19639 | 0.0088469 | 139
80.1541 | 138.7462 | 21.944 | 0.048315 | 0.0022017 | 139
80.2078 | 138.8617 | 22.18 | -0.12972 | -0.0058484 | 139
80.2578 | 138.9699 | 22.2083 | 0.0012902 | 5.8095e-05 | 139
80.3078 | 139.0638 | 22.2181 | 0.071987 | 0.00324 | 139
80.3578 | 139.1525 | 22.2293 | 0.087045 | 0.0039158 | 139
80.4078 | 139.2407 | 22.2457 | 0.10225 | 0.0045963 | 139
80.4578 | 139.3402 | 22.2323 | 0.12012 | 0.0054031 | 139
80.5078 | 139.4466 | 22.2518 | 0.11205 | 0.0050356 | 139
80.5578 | 139.5538 | 22.2579 | 0.10803 | 0.0048535 | 140
80.6078 | 139.6391 | 22.2549 | 0.10208 | 0.0045868 | 140
80.6578 | 139.7594 | 22.2685 | 0.1029 | 0.004621 | 140
80.7078 | 139.8707 | 22.281 | 0.12441 | 0.0055835 | 140
80.7578 | 139.9609 | 22.286 | 0.11991 | 0.0053807 | 140
80.8078 | 140.0506 | 22.2911 | 0.12061 | 0.0054107 | 140
80.8578 | 140.1798 | 22.3021 | 0.10657 | 0.0047783 | 140
80.9078 | 140.2817 | 22.3248 | 0.12516 | 0.0056061 | 140
80.9578 | 140.3739 | 22.33 | 0.11009 | 0.0049303 | 140
81.0078 | 140.4746 | 22.3366 | 0.12884 | 0.0057679 | 140
81.0578 | 140.5704 | 22.3396 | 0.20214 | 0.0090486 | 141
81.1078 | 140.6659 | 22.3532 | 0.034012 | 0.0015216 | 141
81.1578 | 140.7651 | 22.3541 | 0.076434 | 0.0034193 | 141
81.2078 | 140.858 | 22.376 | 0.090353 | 0.0040379 | 141
81.2578 | 140.9704 | 22.3635 | 0.10382 | 0.0046425 | 141
81.3078 | 141.0614 | 22.4001 | 0.096732 | 0.0043184 | 141
81.3578 | 141.1602 | 22.3647 | 0.069231 | 0.0030956 | 141
81.4078 | 141.2569 | 22.4456 | 0.084671 | 0.0037723 | 141
81.4578 | 141.3648 | 22.4163 | 0.16404 | 0.0073181 | 141
81.5078 | 141.4731 | 22.4092 | 0.1354 | 0.006042 | 141
81.5579 | 141.5755 | 22.4271 | 0.12719 | 0.0056715 | 142
81.608 | 141.6703 | 22.4391 | 0.10833 | 0.0048278 | 142
81.658 | 141.7694 | 22.439 | 0.11206 | 0.0049939 | 142
81.708 | 141.8638 | 22.4369 | 0.11845 | 0.0052793 | 142
81.758 | 141.9694 | 22.4633 | 0.12262 | 0.0054586 | 142
81.808 | 142.0603 | 22.472 | 0.10869 | 0.0048369 | 142
81.858 | 142.1715 | 22.4733 | 0.099761 | 0.0044391 | 142
81.908 | 142.2563 | 22.4683 | 0.11498 | 0.0051175 | 142
81.958 | 142.3581 | 22.4713 | 0.1124 | 0.0050021 | 142
82.008 | 142.4534 | 22.4869 | 0.1058 | 0.004705 | 142
82.058 | 142.5558 | 22.5006 | 0.11664 | 0.0051836 | 143
82.108 | 142.6568 | 22.512 | 0.1181 | 0.0052463 | 143
82.158 | 142.7442 | 22.5136 | 0.11824 | 0.0052521 | 143
82.208 | 142.8504 | 22.5239 | 0.10034 | 0.004455 | 143
82.258 | 142.9448 | 22.5523 | 0.1198 | 0.0053121 | 143
82.308 | 143.0414 | 22.5523 | 0.1135 | 0.0050327 | 143
82.358 | 143.1485 | 22.5551 | 0.12175 | 0.0053979 | 143
82.408 | 143.2635 | 22.5596 | 0.1295 | 0.0057405 | 143
82.458 | 143.3459 | 22.5723 | 0.1035 | 0.0045854 | 143
82.508 | 143.4462 | 22.5719 | 0.098968 | 0.0043846 | 143
82.558 | 143.5419 | 22.5774 | 0.11224 | 0.0049715 | 144
82.608 | 143.6493 | 22.5551 | -0.010893 | -0.00048294 | 144
82.658 | 143.7569 | 22.5899 | 0.1578 | 0.0069852 | 144
82.708 | 143.8564 | 22.5946 | 0.14474 | 0.0064061 | 144
82.758 | 143.9614 | 22.6169 | 0.13117 | 0.0057997 | 144
82.808 | 144.0577 | 22.6175 | 0.11602 | 0.0051299 | 144
82.858 | 144.1599 | 22.6365 | 0.11032 | 0.0048737 | 144
82.908 | 144.2571 | 22.621 | 0.10956 | 0.0048432 | 144
82.958 | 144.3518 | 22.6484 | 0.11464 | 0.0050618 | 144
83.008 | 144.457 | 22.6562 | 0.11007 | 0.0048583 | 144
83.058 | 144.569 | 22.6669 | 0.10886 | 0.0048025 | 145
83.108 | 144.6578 | 22.6678 | 0.11699 | 0.005161 | 145
83.158 | 144.7575 | 22.6708 | 0.11579 | 0.0051076 | 145
83.208 | 144.8598 | 22.6525 | -0.21361 | -0.0094299 | 145
83.258 | 144.9653 | 22.5227 | -0.076307 | -0.003388 | 145
83.3099 | 145.0666 | 22.8719 | -0.10833 | -0.0047362 | 145
83.3643 | 145.1608 | 22.449 | 0.53644 | 0.023896 | 145
83.4161 | 145.2654 | 22.4877 | -0.3213 | -0.014288 | 145
83.4704 | 145.3752 | 22.1735 | 0.062891 | 0.0028363 | 145
83.521 | 145.4754 | 22.4625 | 0.15514 | 0.0069068 | 145
83.571 | 145.576 | 22.585 | 0.1199 | 0.005309 | 146
83.621 | 145.6789 | 22.6638 | 0.1165 | 0.0051404 | 146
83.671 | 145.7792 | 22.6992 | 0.11427 | 0.0050342 | 146
83.721 | 145.8779 | 22.7122 | 0.1015 | 0.0044688 | 146
83.771 | 145.9781 | 22.8346 | 0.13546 | 0.0059322 | 146
83.821 | 146.071 | 22.6859 | 0.11256 | 0.0049619 | 146
83.871 | 146.167 | 22.7652 | 0.09231 | 0.0040549 | 146
83.9223 | 146.2661 | 23.1573 | -0.52925 | -0.022855 | 146
83.9748 | 146.3731 | 22.7496 | 0.39355 | 0.017299 | 146
84.0248 | 146.4726 | 22.7807 | 0.36294 | 0.015932 | 146
84.0748 | 146.5808 | 22.7798 | 0.35427 | 0.015552 | 147
84.1248 | 146.6837 | 22.7752 | 0.47681 | 0.020935 | 147
84.1748 | 146.7827 | 22.7889 | 0.27062 | 0.011875 | 147
84.2248 | 146.8773 | 22.79 | 0.18119 | 0.0079505 | 147
84.2748 | 146.9745 | 22.8066 | 0.13626 | 0.0059747 | 147
84.3248 | 147.0844 | 22.8038 | 0.11019 | 0.004832 | 147
84.3748 | 147.1754 | 22.8168 | 0.11576 | 0.0050736 | 147
84.4248 | 147.2684 | 22.8135 | 0.096536 | 0.0042315 | 147
84.4748 | 147.3734 | 22.8361 | 0.11901 | 0.0052115 | 147
84.5248 | 147.4755 | 22.8289 | 0.11172 | 0.0048936 | 147
84.5748 | 147.5805 | 22.8358 | 0.089918 | 0.0039376 | 148
84.6248 | 147.6858 | 22.8376 | 0.11577 | 0.0050693 | 148
84.6748 | 147.7874 | 22.8657 | 0.13764 | 0.0060195 | 148
84.7248 | 147.8849 | 22.8604 | 0.11962 | 0.0052325 | 148
84.7748 | 147.9802 | 22.8717 | 0.10483 | 0.0045834 | 148
84.8248 | 148.088 | 22.8789 | 0.1141 | 0.0049872 | 148
84.8748 | 148.191 | 22.8797 | 0.10106 | 0.004417 | 148
84.9248 | 148.2876 | 22.9336 | 0.23333 | 0.010174 | 148
84.9748 | 148.391 | 22.9055 | 0.014076 | 0.00061452 | 148
85.0248 | 148.496 | 22.9163 | 0.069193 | 0.0030194 | 148
85.0748 | 148.5923 | 22.9375 | 0.073213 | 0.0031918 | 149
85.1248 | 148.6826 | 22.9261 | 0.12471 | 0.0054398 | 149
85.1748 | 148.7849 | 22.9495 | 0.10496 | 0.0045735 | 149
85.2248 | 148.8935 | 22.9366 | 0.096332 | 0.0041999 | 149
85.2748 | 148.9943 | 22.9692 | 0.10038 | 0.0043703 | 149
85.325 | 149.0948 | 22.9747 | 0.10412 | 0.004532 | 149
85.375 | 149.1894 | 22.9787 | 0.10948 | 0.0047645 | 149
85.425 | 149.3017 | 22.9922 | 0.11027 | 0.0047958 | 149
85.475 | 149.3992 | 22.9934 | 0.076846 | 0.0033421 | 149
85.525 | 149.5008 | 22.9945 | 0.082773 | 0.0035997 | 150
85.575 | 149.6026 | 23.0567 | 0.21446 | 0.0093016 | 150
85.625 | 149.6863 | 22.9965 | 0.097059 | 0.0042206 | 150
85.675 | 149.8166 | 23.0223 | 0.07426 | 0.0032255 | 150
85.725 | 149.8979 | 23.0101 | 0.10294 | 0.0044738 | 150
85.775 | 149.9986 | 23.0518 | 0.10681 | 0.0046336 | 150
85.825 | 150.1065 | 23.0517 | 0.10359 | 0.0044938 | 150
85.875 | 150.2034 | 23.0493 | 0.10386 | 0.004506 | 150
85.925 | 150.3013 | 23.0622 | 0.095974 | 0.0041615 | 150
85.975 | 150.3953 | 23.0671 | 0.090483 | 0.0039226 | 150
86.025 | 150.4906 | 23.0826 | 0.11462 | 0.0049655 | 150
86.075 | 150.5882 | 23.0875 | 0.11625 | 0.005035 | 151
86.125 | 150.6766 | 23.0942 | 0.10356 | 0.0044842 | 151
86.175 | 150.778 | 23.1 | 0.09963 | 0.004313 | 151
86.225 | 150.8892 | 23.1062 | 0.11875 | 0.0051392 | 151
86.275 | 150.9936 | 23.1092 | 0.12818 | 0.0055469 | 151
86.325 | 151.0847 | 23.1069 | 0.24801 | 0.010733 | 151
86.375 | 151.1853 | 23.1241 | 0.011244 | 0.00048624 | 151
86.425 | 151.3013 | 23.1301 | 0.058121 | 0.0025128 | 151
86.475 | 151.4034 | 23.154 | 0.10307 | 0.0044514 | 151
86.525 | 151.4916 | 23.1563 | 0.10649 | 0.0045986 | 151
86.575 | 151.593 | 23.1615 | 0.09423 | 0.0040684 | 152
86.625 | 151.6968 | 23.1542 | 0.13606 | 0.0058765 | 152
86.675 | 151.7902 | 23.1781 | 0.10081 | 0.0043493 | 152
86.725 | 151.882 | 23.1831 | 0.087228 | 0.0037626 | 152
86.775 | 151.9755 | 23.1862 | 0.097051 | 0.0041857 | 152
86.825 | 152.0815 | 23.1959 | 0.11067 | 0.0047709 | 152
86.875 | 152.1804 | 23.2136 | 0.11008 | 0.0047421 | 152
86.925 | 152.2842 | 23.2017 | 0.22857 | 0.0098516 | 152
86.975 | 152.3796 | 23.2157 | 0.072367 | 0.0031171 | 152
87.025 | 152.4923 | 23.2087 | 0.10687 | 0.0046049 | 152
87.075 | 152.5848 | 23.2151 | 0.099855 | 0.0043013 | 153
87.125 | 152.6804 | 23.2329 | 0.093095 | 0.004007 | 153
87.175 | 152.7897 | 23.2319 | 0.094996 | 0.0040891 | 153
87.225 | 152.8935 | 23.2265 | 0.2063 | 0.0088822 | 153
87.2769 | 152.9952 | 23.3421 | 0.75732 | 0.032444 | 153
87.3288 | 153.0884 | 22.9643 | 0.09216 | 0.0040132 | 153
87.3788 | 153.1986 | 23.0949 | 0.085533 | 0.0037036 | 153
87.4288 | 153.307 | 23.1794 | 0.090321 | 0.0038966 | 153
87.4788 | 153.402 | 23.2574 | 0.10511 | 0.0045193 | 153
87.5288 | 153.4935 | 23.2666 | 0.10625 | 0.0045664 | 153
87.5788 | 153.6006 | 23.2759 | 0.1072 | 0.0046055 | 154
87.6288 | 153.7041 | 23.3359 | 0.080072 | 0.0034313 | 154
87.6788 | 153.8084 | 23.2859 | 0.079664 | 0.0034211 | 154
87.7288 | 153.8952 | 23.333 | 0.10241 | 0.0043891 | 154
87.7788 | 154.003 | 23.3375 | 0.11321 | 0.004851 | 154
87.8288 | 154.1113 | 23.3309 | 0.10406 | 0.0044604 | 154
87.8788 | 154.2074 | 23.3582 | 0.089355 | 0.0038254 | 154
87.9288 | 154.3094 | 23.3563 | 0.1074 | 0.0045982 | 154
87.9788 | 154.4006 | 23.3591 | 0.085269 | 0.0036504 | 154
88.0288 | 154.5031 | 23.3725 | 0.1064 | 0.0045525 | 155
88.0788 | 154.6126 | 23.3722 | 0.09493 | 0.0040617 | 155
88.1288 | 154.7114 | 23.3431 | 0.11043 | 0.0047308 | 155
88.1808 | 154.8103 | 23.1403 | 0.066791 | 0.0028864 | 155
88.2327 | 154.9163 | 23.427 | 0.0061449 | 0.0002623 | 155
88.2827 | 155.0242 | 23.4386 | 0.057092 | 0.0024358 | 155
88.3327 | 155.1301 | 23.4206 | 0.084922 | 0.0036259 | 155
88.3827 | 155.2215 | 23.4321 | 0.090317 | 0.0038544 | 155
88.4327 | 155.326 | 23.4285 | 0.095992 | 0.0040973 | 155
88.4827 | 155.4192 | 23.4471 | 0.092219 | 0.0039331 | 155
88.5327 | 155.5147 | 23.4528 | 0.092251 | 0.0039335 | 156
88.5827 | 155.606 | 23.4675 | 0.10301 | 0.0043894 | 156
88.6327 | 155.7081 | 23.4649 | 0.083057 | 0.0035396 | 156
88.6827 | 155.8105 | 23.4911 | 0.1017 | 0.0043295 | 156
88.7327 | 155.8995 | 23.4832 | 0.10017 | 0.0042654 | 156
88.7827 | 155.998 | 23.499 | 0.088493 | 0.0037658 | 156
88.8327 | 156.0987 | 23.5012 | 0.095023 | 0.0040433 | 156
88.8827 | 156.194 | 23.5189 | 0.10806 | 0.0045948 | 156
88.9327 | 156.3016 | 23.5227 | 0.099755 | 0.0042408 | 156
88.9827 | 156.4039 | 23.5158 | 0.086831 | 0.0036925 | 156
89.0327 | 156.4805 | 23.5149 | 0.20116 | 0.0085548 | 156
89.0827 | 156.5906 | 23.5213 | 0.15723 | 0.0066846 | 157
89.1327 | 156.7094 | 23.5518 | 0.061566 | 0.002614 | 157
89.1827 | 156.8132 | 23.554 | 0.0915 | 0.0038847 | 157
89.2327 | 156.9066 | 23.57 | 0.09689 | 0.0041107 | 157
89.2827 | 157.024 | 23.5663 | 0.077971 | 0.0033086 | 157
89.3327 | 157.1165 | 23.5932 | 0.091277 | 0.0038688 | 157
89.3827 | 157.212 | 23.5835 | 0.076738 | 0.0032539 | 157
89.4327 | 157.3029 | 23.6571 | 0.088975 | 0.003761 | 157
89.4827 | 157.4084 | 23.5912 | 0.15649 | 0.0066335 | 157
89.5327 | 157.5219 | 23.5839 | 0.10654 | 0.0045173 | 158
89.5828 | 157.6173 | 23.6138 | 0.10087 | 0.0042717 | 158
89.6328 | 157.7194 | 23.6298 | 0.089749 | 0.0037981 | 158
89.6828 | 157.8039 | 23.6205 | 0.1012 | 0.0042844 | 158
89.7328 | 157.9138 | 23.6244 | 0.097123 | 0.0041111 | 158
89.7828 | 157.9969 | 23.638 | 0.10955 | 0.0046346 | 158
89.8328 | 158.1002 | 23.6112 | 0.23316 | 0.0098751 | 158
89.8828 | 158.1932 | 23.6572 | 0.076735 | 0.0032436 | 158
89.9328 | 158.2972 | 23.6455 | -0.02004 | -0.00084751 | 158
90.0228 | 158.4775 | 23.726 | 0.038639 | 0.0016286 | 158
90.0728 | 158.5723 | 23.7288 | 0.041188 | 0.0017358 | 159
90.1228 | 158.6754 | 23.717 | 0.057291 | 0.0024156 | 159
90.1728 | 158.7682 | 23.7053 | 0.091498 | 0.0038598 | 159
90.2228 | 158.8684 | 23.6973 | 0.089291 | 0.003768 | 159
90.2728 | 158.9772 | 23.7284 | 0.087588 | 0.0036913 | 159
90.3228 | 159.0847 | 23.726 | 0.093636 | 0.0039465 | 159
90.3728 | 159.1786 | 23.7271 | 0.10438 | 0.004399 | 159
90.4228 | 159.2665 | 23.7298 | 0.093084 | 0.0039227 | 159
90.4728 | 159.3678 | 23.7419 | 0.098639 | 0.0041547 | 159
90.5228 | 159.4651 | 23.7419 | 0.10313 | 0.004344 | 159
90.5728 | 159.5756 | 23.7482 | 0.091282 | 0.0038437 | 160
90.6228 | 159.679 | 23.7756 | 0.076501 | 0.0032176 | 160
90.6748 | 159.7844 | 23.9609 | -2.3224 | -0.096924 | 160
90.7297 | 159.879 | 24.9641 | 0.00895 | 0.00035851 | 160
90.784 | 159.9869 | 23.698 | -0.35541 | -0.014998 | 160
90.8377 | 160.0823 | 23.5024 | 0.10694 | 0.0045501 | 160
90.8877 | 160.1867 | 23.632 | 0.1062 | 0.0044939 | 160
90.9377 | 160.2892 | 23.7056 | 0.09651 | 0.0040712 | 160
90.9877 | 160.3954 | 23.7374 | 0.10249 | 0.0043175 | 160
91.0377 | 160.5077 | 23.7752 | 0.088043 | 0.0037031 | 161
91.0877 | 160.6136 | 23.7809 | 0.09464 | 0.0039797 | 161
91.1377 | 160.7052 | 23.7984 | 0.096998 | 0.0040758 | 161
91.1877 | 160.8021 | 23.8071 | 0.091603 | 0.0038477 | 161
91.2377 | 160.911 | 23.8296 | 0.096904 | 0.0040665 | 161
91.2877 | 161.0002 | 23.8045 | 0.10743 | 0.004513 | 161
91.4558 | 161.3375 | 23.8321 | 0.094607 | 0.0039697 | 161
91.5058 | 161.4475 | 23.8724 | 0.10732 | 0.0044955 | 161
91.5558 | 161.5519 | 23.8702 | 0.077139 | 0.0032316 | 162
91.6058 | 161.6443 | 23.8749 | 0.085854 | 0.003596 | 162
91.6558 | 161.7524 | 23.8906 | 0.093363 | 0.0039079 | 162
91.7058 | 161.8469 | 23.9133 | 0.10078 | 0.0042144 | 162
91.7558 | 161.9443 | 23.8977 | 0.091078 | 0.0038112 | 162
91.8058 | 162.0593 | 23.8875 | 0.13443 | 0.0056274 | 162
91.8558 | 162.1606 | 23.9042 | 0.10523 | 0.0044022 | 162
91.9058 | 162.2416 | 23.9633 | 0.079594 | 0.0033215 | 162
91.9558 | 162.3394 | 23.9296 | 0.093552 | 0.0039095 | 162
92.0058 | 162.4554 | 23.9952 | 0.076024 | 0.0031683 | 162
92.0578 | 162.5421 | 23.6288 | 0.64607 | 0.027343 | 163
92.1097 | 162.6408 | 23.8784 | -0.091874 | -0.0038476 | 163
92.1597 | 162.7476 | 23.9417 | 0.0090851 | 0.00037947 | 163
92.2097 | 162.8501 | 23.956 | 0.048994 | 0.0020452 | 163
92.2597 | 162.9552 | 23.9685 | 0.08468 | 0.003533 | 163
92.3097 | 163.054 | 23.9862 | 0.080782 | 0.0033679 | 163
92.3597 | 163.1652 | 23.9996 | 0.08419 | 0.003508 | 163
92.4097 | 163.2596 | 24.0098 | 0.095139 | 0.0039625 | 163
92.4597 | 163.3577 | 24.0029 | 0.094509 | 0.0039374 | 163
92.5097 | 163.4677 | 24.0233 | 0.10558 | 0.0043951 | 163
92.5597 | 163.562 | 24.0411 | 0.092593 | 0.0038514 | 164
92.6097 | 163.6744 | 24.0344 | 0.10395 | 0.0043251 | 164
92.6597 | 163.7656 | 24.0346 | 0.088385 | 0.0036774 | 164
92.7097 | 163.8738 | 24.0574 | 0.10707 | 0.0044505 | 164
92.7597 | 163.9655 | 24.0569 | 0.094778 | 0.0039397 | 164
92.8097 | 164.0592 | 23.9733 | 0.024313 | 0.0010142 | 164
92.9502 | 164.3404 | 24.0677 | 0.2152 | 0.0089414 | 164
93.0002 | 164.4322 | 24.0392 | 0.15905 | 0.0066163 | 164
93.0502 | 164.5258 | 24.1005 | -0.025681 | -0.0010656 | 165
93.1002 | 164.6289 | 24.1166 | 0.0014617 | 6.061e-05 | 165
93.1502 | 164.7369 | 24.1034 | 0.061902 | 0.0025682 | 165
93.2002 | 164.8314 | 24.1185 | 0.094364 | 0.0039125 | 165
93.2502 | 164.9251 | 24.1051 | 0.14679 | 0.0060896 | 165
93.3002 | 165.0233 | 24.138 | 0.26143 | 0.010831 | 165
93.3502 | 165.1209 | 23.5668 | 1.7293 | 0.073377 | 165
93.4034 | 165.2418 | 23.4868 | -0.02364 | -0.0010065 | 165
93.454 | 165.3315 | 23.6638 | 0.012983 | 0.00054866 | 165
93.504 | 165.4287 | 23.9125 | 0.053408 | 0.0022335 | 165
93.554 | 165.527 | 24.0489 | 0.069059 | 0.0028716 | 166
93.604 | 165.6431 | 24.1152 | 0.077344 | 0.0032073 | 166
93.654 | 165.758 | 24.1489 | 0.095638 | 0.0039604 | 166
93.704 | 165.8509 | 24.1447 | 0.086543 | 0.0035844 | 166
93.754 | 165.9398 | 24.1677 | 0.098824 | 0.0040891 | 166
93.804 | 166.0373 | 24.1858 | 0.097269 | 0.0040217 | 166
93.854 | 166.1355 | 24.1883 | 0.09171 | 0.0037915 | 166
93.904 | 166.233 | 24.1891 | 0.096087 | 0.0039723 | 166
93.954 | 166.3336 | 24.2122 | 0.11918 | 0.0049221 | 166
94.004 | 166.4291 | 24.2116 | 0.072477 | 0.0029935 | 166
94.054 | 166.5475 | 24.2186 | 0.098787 | 0.004079 | 167
94.104 | 166.662 | 24.2372 | 0.093779 | 0.0038692 | 167
94.154 | 166.7469 | 24.2448 | 0.10108 | 0.0041693 | 167
94.204 | 166.8435 | 24.2483 | 0.096397 | 0.0039754 | 167
94.254 | 166.9327 | 24.2423 | 0.088823 | 0.003664 | 167
94.304 | 167.0394 | 24.2347 | 0.084153 | 0.0034724 | 167
94.354 | 167.1381 | 24.2893 | 0.10782 | 0.0044391 | 167
94.404 | 167.2432 | 24.2778 | 0.091834 | 0.0037826 | 167
94.454 | 167.3428 | 24.291 | 0.081207 | 0.0033431 | 167
94.504 | 167.4407 | 24.2999 | 0.12546 | 0.0051631 | 167
94.554 | 167.5346 | 24.3058 | 0.098318 | 0.0040451 | 168
94.604 | 167.6342 | 24.3054 | 0.091615 | 0.0037693 | 168
94.654 | 167.736 | 24.3128 | 0.089273 | 0.0036719 | 168
94.704 | 167.8424 | 24.3229 | 0.090903 | 0.0037373 | 168
94.7541 | 167.9322 | 24.335 | 0.10587 | 0.0043506 | 168
94.8042 | 168.0436 | 24.355 | 0.096604 | 0.0039665 | 168
94.8542 | 168.1524 | 24.3649 | 0.10708 | 0.004395 | 168
94.9042 | 168.2411 | 24.3703 | 0.090149 | 0.0036992 | 168
94.9548 | 168.3429 | 24.6719 | 0.1282 | 0.0051962 | 168
95.0078 | 168.4489 | 24.3406 | 0.25468 | 0.010463 | 168
95.0578 | 168.5443 | 24.3737 | 0.17099 | 0.0070154 | 169
95.1078 | 168.6418 | 24.3893 | 0.12208 | 0.0050053 | 169
95.1578 | 168.7357 | 24.349 | 0.14685 | 0.0060311 | 169
95.2078 | 168.8379 | 24.4184 | 0.077909 | 0.0031906 | 169
95.2578 | 168.9402 | 24.4224 | 0.079457 | 0.0032535 | 169
95.3078 | 169.0339 | 24.4319 | 0.081228 | 0.0033247 | 169
95.3578 | 169.1308 | 24.4363 | 0.081951 | 0.0033537 | 169
95.4078 | 169.2314 | 24.4584 | 0.075494 | 0.0030866 | 169
95.4578 | 169.3424 | 24.4553 | 0.10241 | 0.0041878 | 169
95.5078 | 169.4372 | 24.4494 | 0.090062 | 0.0036836 | 169
95.5578 | 169.5424 | 24.4785 | 0.066112 | 0.0027008 | 170
95.6078 | 169.6406 | 24.4717 | 0.1112 | 0.0045441 | 170
95.6578 | 169.7405 | 24.4881 | 0.098491 | 0.004022 | 170
95.7078 | 169.8418 | 24.4876 | 0.081742 | 0.0033381 | 170
95.7578 | 169.9429 | 24.5028 | 0.10289 | 0.0041991 | 170
95.8078 | 170.0496 | 24.513 | 0.14405 | 0.0058764 | 170
95.8578 | 170.1411 | 24.5303 | 0.072286 | 0.0029468 | 170
95.9078 | 170.2481 | 24.5236 | 0.10356 | 0.0042227 | 170
95.9578 | 170.3433 | 24.5262 | 0.083864 | 0.0034194 | 170
96.0078 | 170.4645 | 24.5528 | 0.098953 | 0.0040302 | 170
96.0578 | 170.5594 | 24.5489 | 0.09441 | 0.0038458 | 171
96.1078 | 170.6563 | 24.5633 | 0.10426 | 0.0042446 | 171
96.1578 | 170.7472 | 24.5626 | 0.086371 | 0.0035164 | 171
96.2078 | 170.8472 | 24.5669 | 0.085335 | 0.0034736 | 171
96.2578 | 170.943 | 24.554 | 0.093061 | 0.0037901 | 171
96.3078 | 171.0379 | 24.6003 | 0.038408 | 0.0015613 | 171
96.3579 | 171.1434 | 24.6123 | 0.06732 | 0.0027352 | 171
96.408 | 171.254 | 24.643 | 0.096293 | 0.0039075 | 171
96.458 | 171.3527 | 24.6243 | 0.073938 | 0.0030027 | 171
96.508 | 171.453 | 24.6169 | 0.10736 | 0.0043614 | 171
96.558 | 171.5734 | 24.6438 | 0.094773 | 0.0038457 | 172
96.608 | 171.681 | 24.6438 | 0.10327 | 0.0041906 | 172
96.658 | 171.7817 | 24.647 | 0.1097 | 0.0044509 | 172
96.708 | 171.8856 | 24.6758 | 0.098899 | 0.0040079 | 172
96.758 | 171.975 | 24.6589 | 0.10887 | 0.0044149 | 172
96.808 | 172.0571 | 24.6937 | 0.080922 | 0.003277 | 172
96.858 | 172.1524 | 24.6963 | 0.092892 | 0.0037614 | 172
96.908 | 172.2514 | 24.6916 | 0.076986 | 0.0031179 | 172
96.958 | 172.3594 | 24.6854 | 0.13695 | 0.0055478 | 172
97.008 | 172.4604 | 24.7215 | 0.094523 | 0.0038235 | 172
97.058 | 172.5561 | 24.6954 | 0.078077 | 0.0031616 | 173
97.108 | 172.6394 | 24.7361 | 0.11037 | 0.0044617 | 173
97.158 | 172.7424 | 24.7317 | 0.11541 | 0.0046663 | 173
97.208 | 172.8319 | 24.734 | 0.10214 | 0.0041297 | 173
97.258 | 172.9157 | 24.7379 | 0.11714 | 0.0047352 | 173
97.308 | 173.0041 | 24.7498 | 0.086705 | 0.0035033 | 173
97.358 | 173.1097 | 24.7734 | -0.11108 | -0.004484 | 173
97.408 | 173.2096 | 24.6759 | 0.25939 | 0.010512 | 173
97.458 | 173.3275 | 24.7382 | 0.076323 | 0.0030852 | 173
97.508 | 173.4291 | 24.745 | 0.13866 | 0.0056034 | 173
97.558 | 173.5209 | 24.7667 | 0.085223 | 0.003441 | 174
97.608 | 173.6121 | 24.7856 | 0.12318 | 0.00497 | 174
97.658 | 173.7255 | 24.7822 | 0.11767 | 0.004748 | 174
97.708 | 173.8101 | 24.8184 | 0.1082 | 0.0043598 | 174
97.758 | 173.8959 | 24.8181 | 0.10174 | 0.0040993 | 174
97.808 | 174.0006 | 24.8108 | 0.10531 | 0.0042444 | 174
97.858 | 174.1084 | 24.8431 | 0.24312 | 0.0097863 | 174
97.908 | 174.2095 | 24.8627 | 0.080812 | 0.0032503 | 174
97.958 | 174.3129 | 24.8477 | 0.076539 | 0.0030803 | 174
98.008 | 174.4221 | 24.8452 | 0.086827 | 0.0034947 | 174
98.058 | 174.5125 | 24.8644 | 0.094464 | 0.0037991 | 175
98.108 | 174.6149 | 24.8675 | 0.084917 | 0.0034148 | 175
98.158 | 174.7206 | 24.8597 | 0.11043 | 0.0044422 | 175
98.208 | 174.8246 | 24.8931 | 0.10428 | 0.0041891 | 175
98.258 | 174.9338 | 24.8926 | 0.098698 | 0.0039649 | 175
98.308 | 175.034 | 24.9084 | 0.09518 | 0.0038212 | 175
98.358 | 175.1342 | 24.9144 | 0.10389 | 0.0041699 | 175
98.408 | 175.2256 | 24.9362 | 0.087852 | 0.0035231 | 175
98.458 | 175.3065 | 24.9209 | 0.10267 | 0.0041197 | 175
98.508 | 175.4227 | 24.9407 | 0.093902 | 0.003765 | 175
98.558 | 175.5401 | 24.9521 | 0.10685 | 0.0042823 | 176
98.608 | 175.6509 | 24.9494 | 0.1123 | 0.0045012 | 176
98.658 | 175.7608 | 24.9532 | 0.092837 | 0.0037204 | 176
98.708 | 175.8534 | 24.9651 | 0.10161 | 0.0040702 | 176
98.758 | 175.9323 | 24.9827 | 0.087284 | 0.0034938 | 176
98.808 | 176.0244 | 24.9831 | 0.10226 | 0.0040932 | 176
98.8581 | 176.1217 | 24.9966 | 0.093838 | 0.003754 | 176
98.9082 | 176.238 | 24.9908 | 0.09643 | 0.0038586 | 176
98.9582 | 176.3478 | 25.0146 | 0.080587 | 0.0032216 | 176
99.0082 | 176.4422 | 25.0276 | 0.10029 | 0.0040071 | 176
99.0582 | 176.5399 | 25.0494 | 0.051331 | 0.0020492 | 177
99.1082 | 176.6371 | 25.041 | 0.11938 | 0.0047674 | 177
99.1582 | 176.7276 | 25.0374 | 0.11067 | 0.0044202 | 177
99.2082 | 176.8194 | 25.0554 | 0.084596 | 0.0033764 | 177
99.2582 | 176.9283 | 25.048 | 0.075262 | 0.0030047 | 177
99.3088 | 177.0446 | 24.9121 | -1.1082 | -0.044483 | 177
99.3631 | 177.168 | 26.061 | 0.11559 | 0.0044352 | 177
99.4137 | 177.2696 | 25.5799 | 0.0093386 | 0.00036508 | 177
99.4637 | 177.3648 | 25.2858 | 0.075199 | 0.002974 | 177
99.5137 | 177.4598 | 25.1043 | 0.087301 | 0.0034775 | 177
99.5637 | 177.5684 | 25.1657 | 0.071835 | 0.0028545 | 178
99.6137 | 177.6594 | 25.1292 | 0.099794 | 0.0039712 | 178
99.6637 | 177.773 | 25.0614 | 0.090019 | 0.0035919 | 178
99.7137 | 177.8858 | 25.1527 | 0.085042 | 0.003381 | 178
99.7637 | 177.9964 | 25.1591 | 0.088333 | 0.003511 | 178
99.8137 | 178.1025 | 25.1033 | 0.085318 | 0.0033987 | 178
99.8637 | 178.1879 | 25.1495 | 0.085958 | 0.0034179 | 178
99.9137 | 178.292 | 25.1438 | 0.078805 | 0.0031342 | 178
99.9637 | 178.3994 | 25.1402 | 0.076124 | 0.003028 | 178
100.0137 | 178.4958 | 25.1599 | 0.084972 | 0.0033773 | 178
100.0637 | 178.6034 | 25.1749 | 0.094292 | 0.0037455 | 179
100.1137 | 178.7088 | 25.1784 | 0.078941 | 0.0031353 | 179
100.1637 | 178.7963 | 25.1952 | 0.10316 | 0.0040946 | 179
100.2137 | 178.8918 | 25.1994 | 0.090998 | 0.0036111 | 179
100.2637 | 178.9791 | 25.2121 | 0.080499 | 0.0031929 | 179
100.3137 | 179.0677 | 25.1993 | 0.10162 | 0.0040328 | 179
100.3637 | 179.1825 | 25.2605 | 0.14603 | 0.005781 | 179
100.4137 | 179.2947 | 25.2043 | 0.099851 | 0.0039617 | 179
100.4637 | 179.4065 | 25.2307 | 0.099992 | 0.0039631 | 179
100.5137 | 179.5113 | 25.231 | 0.092984 | 0.0036853 | 180
100.5637 | 179.6193 | 25.2367 | 0.065866 | 0.0026099 | 180
100.6137 | 179.7092 | 25.2368 | 0.10686 | 0.0042345 | 180
100.6637 | 179.7869 | 25.2631 | 0.08591 | 0.0034006 | 180
100.7137 | 179.893 | 25.2584 | 0.11385 | 0.0045073 | 180
100.7638 | 180.0003 | 25.2051 | 0.10351 | 0.0041068 | 180
100.8138 | 180.0819 | 25.3245 | 0.10196 | 0.004026 | 180
100.8638 | 180.1754 | 25.296 | 0.10675 | 0.0042202 | 180
100.9138 | 180.2962 | 25.3105 | 0.10945 | 0.0043242 | 180
100.9638 | 180.4014 | 25.3117 | 0.11363 | 0.0044891 | 180
101.0138 | 180.4932 | 25.2605 | 0.11416 | 0.0045195 | 180
101.0638 | 180.5849 | 25.3021 | 0.098623 | 0.0038978 | 181
101.1144 | 180.6834 | 24.8834 | 0.77898 | 0.031305 | 181
101.1675 | 180.7781 | 24.9028 | -0.25917 | -0.010407 | 181
101.2193 | 180.887 | 25.0762 | -0.18812 | -0.0075018 | 181
101.2693 | 180.9939 | 25.2327 | -0.048349 | -0.0019161 | 181
101.3193 | 181.0944 | 25.2122 | -0.018797 | -0.00074556 | 181
101.4848 | 181.4238 | 25.3821 | 0.090913 | 0.0035818 | 181
101.5348 | 181.5173 | 25.3769 | 0.096095 | 0.0037867 | 182
101.5848 | 181.6182 | 25.357 | 0.11239 | 0.0044323 | 182
101.6348 | 181.7145 | 25.4255 | 0.11149 | 0.0043849 | 182
101.6848 | 181.8118 | 25.4157 | 0.14713 | 0.0057891 | 182
101.7348 | 181.91 | 25.3999 | 0.10202 | 0.0040164 | 182
101.7848 | 182.0066 | 25.3634 | 0.047249 | 0.0018629 | 182
101.8348 | 182.1132 | 25.3992 | 0.081765 | 0.0032192 | 182
101.8848 | 182.2118 | 25.3463 | -0.057255 | -0.0022589 | 182
101.9348 | 182.3066 | 25.475 | 0.25152 | 0.0098733 | 182
101.9848 | 182.4093 | 25.4753 | 0.16218 | 0.006366 | 182
102.0348 | 182.5147 | 25.4661 | 0.1261 | 0.0049518 | 183
102.0848 | 182.611 | 25.4759 | 0.11673 | 0.0045821 | 183
102.1348 | 182.6982 | 25.4883 | 0.063179 | 0.0024787 | 183
102.1848 | 182.8029 | 25.487 | 0.10331 | 0.0040535 | 183
102.2348 | 182.897 | 25.5049 | 0.11779 | 0.0046183 | 183
102.2848 | 183.0042 | 25.5118 | 0.099276 | 0.0038914 | 183
102.3348 | 183.1039 | 25.5124 | 0.10254 | 0.004019 | 183
102.3848 | 183.207 | 25.5243 | 0.076337 | 0.0029908 | 183
102.4348 | 183.3024 | 25.5145 | 0.072993 | 0.0028608 | 183
102.4848 | 183.3981 | 25.4929 | 0.042586 | 0.0016705 | 183
102.5355 | 183.4891 | 25.1859 | -0.28461 | -0.0113 | 183
102.6253 | 183.6731 | 25.5583 | 0.10502 | 0.0041088 | 184
102.6753 | 183.7706 | 25.5443 | 0.12792 | 0.0050078 | 184
102.7253 | 183.8694 | 25.5797 | 0.024795 | 0.00096933 | 184
102.7753 | 183.9896 | 25.5888 | 0.050909 | 0.0019895 | 184
102.8253 | 184.0949 | 25.5824 | 0.063408 | 0.0024786 | 184
102.8753 | 184.198 | 25.6032 | 0.074943 | 0.0029271 | 184
102.9253 | 184.2939 | 25.6027 | 0.10104 | 0.0039466 | 184
102.9753 | 184.3898 | 25.6145 | 0.10014 | 0.0039094 | 184
103.0253 | 184.4769 | 25.5898 | 0.066441 | 0.0025964 | 184
103.0753 | 184.5705 | 25.6072 | 0.14021 | 0.0054753 | 185
103.1253 | 184.6675 | 25.6071 | 0.19744 | 0.0077105 | 185
103.1753 | 184.7602 | 25.6568 | -0.019418 | -0.00075685 | 185
103.2253 | 184.8787 | 25.6681 | 0.032193 | 0.0012542 | 185
103.2753 | 184.969 | 25.645 | 0.079918 | 0.0031163 | 185
103.3253 | 185.0738 | 25.6545 | 0.079047 | 0.0030812 | 185
103.3753 | 185.1662 | 25.664 | 0.10272 | 0.0040026 | 185
103.4253 | 185.2801 | 25.6683 | 0.095674 | 0.0037273 | 185
103.4753 | 185.3875 | 25.6875 | 0.08168 | 0.0031797 | 185
103.5253 | 185.4932 | 25.693 | 0.097908 | 0.0038107 | 185
103.5753 | 185.5925 | 25.6894 | 0.092081 | 0.0035844 | 186
103.6253 | 185.6793 | 25.7113 | 0.10117 | 0.0039348 | 186
103.6753 | 185.7909 | 25.7288 | 0.10738 | 0.0041736 | 186
103.7253 | 185.8916 | 25.7662 | 0.391 | 0.015175 | 186
103.7753 | 185.9831 | 25.7519 | -0.078942 | -0.0030655 | 186
103.8253 | 186.0795 | 25.7741 | -0.013596 | -0.00052751 | 186
103.8753 | 186.1797 | 25.7618 | 0.053912 | 0.0020927 | 186
103.9253 | 186.278 | 25.81 | 0.086561 | 0.0033538 | 186
103.9755 | 186.3729 | 25.7669 | 0.062907 | 0.0024414 | 186
104.0255 | 186.4817 | 25.8128 | 0.09052 | 0.0035068 | 186
104.0755 | 186.5846 | 25.7957 | 0.090051 | 0.0034909 | 187
104.1255 | 186.6858 | 25.8103 | 0.084506 | 0.0032741 | 187
104.1755 | 186.7966 | 25.8189 | 0.078413 | 0.003037 | 187
104.2261 | 186.9089 | 26.1275 | 0.23516 | 0.0090005 | 187
104.2792 | 187.0158 | 25.7662 | 0.063973 | 0.0024828 | 187
104.3292 | 187.0958 | 25.8056 | 0.093982 | 0.0036419 | 187
104.3792 | 187.1851 | 25.8328 | 0.10986 | 0.0042527 | 187
104.4292 | 187.2964 | 25.8428 | 0.060909 | 0.0023569 | 187
104.4792 | 187.4058 | 25.8631 | 0.1031 | 0.0039865 | 187
104.5292 | 187.5053 | 25.8571 | 0.095697 | 0.003701 | 188
104.5792 | 187.5873 | 25.871 | 0.10348 | 0.0039998 | 188
104.6292 | 187.6796 | 25.9067 | 0.085766 | 0.0033106 | 188
104.6792 | 187.7846 | 25.9112 | 0.083313 | 0.0032153 | 188
104.7292 | 187.8911 | 25.9017 | 0.099615 | 0.0038459 | 188
104.7792 | 187.9757 | 25.9032 | 0.091877 | 0.003547 | 188
104.8292 | 188.0901 | 25.9327 | 0.092346 | 0.003561 | 188
104.8792 | 188.1914 | 25.9209 | 0.091692 | 0.0035374 | 188
104.9292 | 188.2994 | 25.9474 | 0.080596 | 0.0031061 | 188
104.9792 | 188.3929 | 25.9462 | 0.086422 | 0.0033308 | 188
105.0292 | 188.4932 | 25.9476 | 0.068484 | 0.0026393 | 188
105.0792 | 188.6034 | 25.96 | 0.10144 | 0.0039075 | 189
105.1292 | 188.7174 | 25.9737 | 0.11055 | 0.0042562 | 189
105.1792 | 188.817 | 25.9788 | 0.093704 | 0.0036069 | 189
105.2292 | 188.9143 | 25.9749 | 0.082758 | 0.0031861 | 189
105.2792 | 188.9992 | 25.9882 | 0.10574 | 0.0040687 | 189
105.3292 | 189.0863 | 26.0064 | 0.092856 | 0.0035705 | 189
105.3792 | 189.1774 | 25.9947 | 0.08944 | 0.0034407 | 189
105.4292 | 189.3015 | 26.0252 | 0.070609 | 0.0027131 | 189
105.4792 | 189.4069 | 26.014 | 0.097864 | 0.003762 | 189
105.5292 | 189.5006 | 26.0214 | 0.10731 | 0.0041237 | 190
105.6733 | 189.8002 | 26.0091 | 0.10879 | 0.0041826 | 190
105.7234 | 189.8889 | 26.0004 | 0.10364 | 0.0039862 | 190
105.7733 | 189.9888 | 26.018 | 0.10285 | 0.003953 | 190
105.8234 | 190.093 | 26.0451 | 0.082115 | 0.0031528 | 190
105.8734 | 190.1812 | 26.068 | 0.10602 | 0.0040671 | 190
105.9233 | 190.2763 | 26.0786 | 0.091921 | 0.0035248 | 190
105.9734 | 190.3774 | 26.0913 | 0.093652 | 0.0035894 | 190
106.0233 | 190.4626 | 26.0807 | 0.076546 | 0.002935 | 190
106.0734 | 190.5622 | 26.121 | 0.096441 | 0.0036921 | 191
106.1234 | 190.6717 | 26.0941 | 0.097794 | 0.0037477 | 191
106.1733 | 190.7746 | 26.1074 | 0.098583 | 0.0037761 | 191
106.2234 | 190.8852 | 26.1291 | 0.093138 | 0.0035645 | 191
106.2733 | 190.9867 | 26.1273 | 0.11393 | 0.0043606 | 191
106.3234 | 191.075 | 26.15 | 0.10294 | 0.0039367 | 191
106.3734 | 191.1672 | 26.1385 | 0.09585 | 0.003667 | 191
106.4233 | 191.2712 | 26.1749 | 0.09287 | 0.003548 | 191
106.4734 | 191.3561 | 26.1514 | 0.084658 | 0.0032372 | 191
106.5233 | 191.4427 | 26.1706 | 0.10048 | 0.0038394 | 191
106.5734 | 191.5584 | 26.1834 | 0.10181 | 0.0038885 | 192
106.6234 | 191.6684 | 26.2164 | 0.086256 | 0.0032901 | 192
106.6733 | 191.7814 | 26.2029 | 0.10794 | 0.0041192 | 192
106.7234 | 191.8656 | 26.2022 | 0.11615 | 0.004433 | 192
106.7733 | 191.967 | 26.2196 | 0.085989 | 0.0032796 | 192
106.8234 | 192.0688 | 26.2492 | -0.40111 | -0.015281 | 192
106.8753 | 192.1623 | 26.5552 | 0.45159 | 0.017006 | 192
107.006 | 192.42 | 26.2304 | 0.09579 | 0.0036519 | 192
107.056 | 192.5215 | 26.2123 | 0.089279 | 0.003406 | 193
107.106 | 192.6257 | 26.2311 | 0.074328 | 0.0028336 | 193
107.156 | 192.724 | 26.2479 | 0.11096 | 0.0042275 | 193
107.206 | 192.8202 | 26.2477 | 0.066198 | 0.0025221 | 193
107.256 | 192.9172 | 26.256 | 0.11494 | 0.0043778 | 193
107.306 | 193.0184 | 26.2814 | 0.079134 | 0.003011 | 193
107.356 | 193.1184 | 26.2766 | 0.072945 | 0.0027761 | 193
107.406 | 193.2211 | 26.2842 | 0.082298 | 0.0031311 | 193
107.456 | 193.3107 | 26.2925 | 0.080143 | 0.0030481 | 193
107.506 | 193.4065 | 26.3034 | 0.11037 | 0.004196 | 193
107.556 | 193.5096 | 26.3238 | 0.078759 | 0.002992 | 194
107.606 | 193.6182 | 26.3268 | 0.084043 | 0.0031923 | 194
107.656 | 193.7162 | 26.3263 | 0.089891 | 0.0034145 | 194
107.706 | 193.8082 | 26.3227 | 0.090109 | 0.0034233 | 194
107.756 | 193.9047 | 26.3427 | 0.090587 | 0.0034388 | 194
107.806 | 194.0046 | 26.3515 | 0.080359 | 0.0030495 | 194
107.856 | 194.1209 | 26.3538 | 0.095059 | 0.003607 | 194
107.906 | 194.2243 | 26.3607 | 0.079113 | 0.0030012 | 194
107.956 | 194.3296 | 26.3891 | 0.0849 | 0.0032172 | 194
108.006 | 194.4449 | 26.3794 | 0.068376 | 0.002592 | 194
108.056 | 194.5517 | 26.403 | 0.1129 | 0.0042761 | 195
108.106 | 194.6546 | 26.4002 | 0.074853 | 0.0028353 | 195
108.156 | 194.743 | 26.4022 | 0.088719 | 0.0033603 | 195
108.206 | 194.8341 | 26.406 | 0.11463 | 0.0043411 | 195
108.256 | 194.9285 | 26.4083 | 0.084471 | 0.0031987 | 195
108.3066 | 195.0427 | 26.3219 | -0.11182 | -0.0042482 | 195
108.3598 | 195.1536 | 26.461 | -0.030551 | -0.0011546 | 195
108.4098 | 195.25 | 26.4419 | 0.048951 | 0.0018513 | 195
108.4598 | 195.3409 | 26.4576 | 0.081698 | 0.0030879 | 195
108.5098 | 195.4381 | 26.4761 | 0.062552 | 0.0023626 | 195
108.5598 | 195.5372 | 26.483 | 0.083954 | 0.0031701 | 196
108.6098 | 195.6412 | 26.4715 | 0.088674 | 0.0033498 | 196
108.6598 | 195.7469 | 26.4924 | 0.10108 | 0.0038154 | 196
108.7098 | 195.8444 | 26.5007 | 0.12499 | 0.0047165 | 196
108.7598 | 195.9333 | 26.4936 | 0.10395 | 0.0039237 | 196
108.8098 | 196.0271 | 26.56 | 0.088432 | 0.0033295 | 196
108.8598 | 196.1296 | 26.5334 | 0.094863 | 0.0035752 | 196
108.9098 | 196.2279 | 26.5361 | 0.10062 | 0.0037919 | 196
108.9598 | 196.3352 | 26.5444 | 0.08941 | 0.0033683 | 196
109.0098 | 196.4252 | 26.5802 | 0.086832 | 0.0032668 | 196
109.0598 | 196.5303 | 26.5685 | 0.083804 | 0.0031542 | 197
109.1098 | 196.6329 | 26.5725 | 0.092507 | 0.0034813 | 197
109.1598 | 196.7442 | 26.5788 | 0.096913 | 0.0036462 | 197
109.2098 | 196.8501 | 26.6191 | 0.11381 | 0.0042754 | 197
109.2598 | 196.9451 | 26.5875 | 0.032277 | 0.001214 | 197
109.3098 | 197.0537 | 26.586 | -0.032731 | -0.0012311 | 197
109.3598 | 197.1567 | 26.6046 | 0.16722 | 0.0062852 | 197
109.4098 | 197.2452 | 26.6211 | 0.1323 | 0.0049698 | 197
109.4598 | 197.3555 | 26.645 | 0.11099 | 0.0041657 | 197
109.5098 | 197.458 | 26.6101 | 0.10848 | 0.0040766 | 197
109.5598 | 197.5591 | 26.6472 | 0.1102 | 0.0041354 | 198
109.6098 | 197.6544 | 26.6709 | 0.08573 | 0.0032144 | 198
109.6599 | 197.7471 | 26.6564 | 0.10921 | 0.0040971 | 198
109.71 | 197.8462 | 26.708 | 0.17412 | 0.0065194 | 198
109.76 | 197.94 | 26.638 | 0.051724 | 0.0019417 | 198
109.81 | 198.0488 | 26.7156 | 0.011376 | 0.00042581 | 198
109.86 | 198.1537 | 26.7031 | 0.032368 | 0.0012122 | 198
109.91 | 198.27 | 26.7166 | 0.079815 | 0.0029875 | 198
109.96 | 198.3688 | 26.7091 | 0.096955 | 0.00363 | 198

## Model (hidden)
|  | Suffix | Model
Record Name | Hysol EA9309 Model |  |  | Appending Data to Tables
|  |  |  | Row | Link Value | Linking when not used in summary
Update Date | 2016-11-30 |  |  | 100 | 3

## Attribute Lookup (hidden)
Tensile Attribute | DataType | Units | Parent Attribute | Specimen | Worksheet | Data Range | Parameter 1 Range | Parameter 2 Range | Parameter 3 Range | Parameter 4 Range | Parameter 5 Range | Line Type | Log | Interpolate | Estimate | Parameter 1 Name | Parameter 2 Name | Parameter 3 Name | Parameter 4 Name | Parameter 5 Name | No. of cycles sheet | No. of cycles range | Import
Record Name | RCN |  |  |  | Data | MI_RecordName
Name | STXT |  |  |  | Data | MI_RecordName | [16 empty] | FALSE
Frequency | PNT | Hz |  |  | Data | MI_Freq
Heating rate | PNT | °C/min |  |  | Data | MI_Heating_Rate
Date of analysis | DAT |  |  |  | Data | MI_Analysis_Date
Valid test | LOG |  |  |  | Data | MI_Valid_Test
Used in Summary | LOG |  |  |  | Data | MI_Use_Summary
Send questions to: | HYP |  |  |  | Data | MI_SendQuestions
Visual beginning temperature of glass transition region | PNT | °C |  |  | Data | MI_Visual_Begining
Visual ending temperature of glass transition region | PNT | °C |  |  | Data | MI_Visual_Ending
Glass transition temperature, from Loss Modulus | PNT | °C |  |  | Data | MI_Glass_Tran
Loss modulus @ Tg | PNT | MPa |  |  | Data | MI_Loss_tg
Glass transition temperature, from Tan Delta | PNT | °C |  |  | Data | MI_Glass_Tran_tg
Tan delta @ Tg | PNT |  |  |  | Data | MI_Tan_Delta_tg
Storage modulus @ 25°C | PNT | MPa |  |  | Data | MI_Storage_25
Loss modulus @ 25°C | PNT | MPa |  |  | Data | MI_Loss_25
Tan delta @ 25°C | PNT |  |  |  | Data | MI_Tan_25
Storage modulus @ -51°C | PNT | MPa |  |  | Data | MI_Storage_51
Loss modulus @ -51°C | PNT | MPa |  |  | Data | MI_Loss_51
Tan delta @ -51°C | PNT |  |  |  | Data | MI_Tan_51
Storage modulus @ 71°C | PNT | MPa |  |  | Data | MI_Storage_71
Loss modulus @ 71°C | PNT | MPa |  |  | Data | MI_Loss_71
Tan delta @ 71°C | PNT |  |  |  | Data | MI_Tan_71

## Export Lookup (hidden)
Attribute Name | DataType | Units | Parent Attribute | Worksheet | Specimen | Data Range | Data Quality | Parameter 1 Range | Parameter 2 Range | Parameter 3 Range | Parameter 4 Range | Parameter 5 Range | Parameter 6 Range | Parameter 7 Range | Parameter 8 Range | Parameter 9 Range | Parameter 10 Range | Line Type | Log | Estimate | Interpolate | Invert | Show as Table | Parameter 1 Name | Parameter 2 Name | Parameter 3 Name | Parameter 4 Name | Parameter 5 Name | Parameter 6 Name | Parameter 7 Name | Parameter 8 Name | Parameter 9 Name | Parameter 10 Name
Record Name | RCN |  |  | Data |  | MI_RecordName
Material ID | STXT |  |  | Data |  | MI_Material_ID
Frequency | PNT | Hz |  | Data |  | MI_Freq
Heating rate | PNT | °C/min |  | Data |  | MI_Heating_Rate
Frequency vs time | FDA | Hz |  | Data |  | MI_E |  | MI_Time
Loss modulus vs temperature | FDA | MPa |  | Data |  | MI_EE |  | MI_Temp
Storage modulus vs temperature | FDA | MPa |  | Data |  | MI_E |  | MI_Temp
Tan delta vs temperature | FDA |  |  | Data |  | MI_Tan |  | MI_Temp

## Parameter Lookup (hidden)
Parameter (CES) | Data Range | Units
Time | MI_Time | min
Temperature | MI_Temp | °C

## Import Options (hidden)
Auto-Placement |  | Auto-Links | Link Group | Search Value | Search Attribute | Match Attribute | Match Property | Data Link Group Attribute | Data Link Group Table | Data Link Criteria
DBKey | MSAT_Adhesive | Link 1 | [8 empty] | NoChecks | FULLNAME | TRUE | Replace Record
Table | Test Data - Dynamic Mechanical Analysis (DMA) | Link 2 | [8 empty] | AtLeastOneDataRequired | TREENAME | FALSE | Replace Data
Search Value |  | Link 3 | [8 empty] | AllDataRequired | RECORDID |  | Merge
Search Attribute | Name | Link 4 | [9 empty] | GUID |  | Append
Match Property | FULLNAME | Link 5
Match Attribute |  | Link 6
IsChildRecord | FALSE | Link 7
Filter |  | Link 8
Conflict Resolution | Merge | Link 9
Link 10
Link 11
Additonal Information |  | Link 12
Layout |  | Link 13
Link 14
Link 15
Valid Table |  | Link 16
Table 1 | Test Data - Dynamic Mechanical Analysis (DMA) | Link 17
Table 2 |  | Link 18
Table 3
GUIDs
Exported Records | 5f9e2876-5cdf-4502-b8c9-dde6f7f2090c
Tree
Level 1
Level 2
Level 3
Level 4
Level 5
Level 6
Level 7
Level 8
Exported Worksheet Naming